## Updates
The draft consultation version of the template has been updated as follows:
Template tab | Details
Pre-app information | Principle 1 expanded to require further details on pre-construction demolition and options explored for retaining existing buildings/structures.
Removal of Y/N option next to each WLC reduction principle.
Outline and Detailed planning Stage & Post-construction result | Confirmation of operational modelling process used
Confirmation relating to proportion of material quantities included relating to cost
Confirmation of third party mechanisms
Confirmation that the assessment has or can be submitted to the Built Environment Carbon Database
Updated assessment summary results to align with new WLC benchmarks
Addition of selection of most comparable WLC benchmark selection
Addition of details relating to retention of existing structures and buildings
Updated note/example text for module B assumptions and end of life scenarios in the 'Material Quantity and End of Life Scenarios' table
Addition of details relating to refrigerants to 'Material Quantity and End of Life Scenarios' table
Addition of option in assessment table to report A5 emissions as a single number or A5 emissions not related to a building element category
Removal of assessment 2
Colour coding to reflect cells that require inputs and cells which are updated automatically
Post-construction result | Addition of confirmation relating to post-construction evidence submission
Addition of list of product specific EPDs from products installed in the building

## Introduction
Greater London Authority - Whole Life-Cycle Carbon (WLC) Assessment template
HOW TO USE THIS SPREADSHEET
This template should be used by planning applicants to fulfil the requirements of the Mayor's Whole Life-Cycle Carbon (WLC) Assessment policy set out in London Plan Policy SI 2. Before completing and submitting this spreadsheet to the GLA, applicants should read the Whole Life-Cycle Carbon Assessment guidance:
https://www.london.gov.uk/what-we-do/planning/implementing-london-plan/london-plan-guidance/whole-life-cycle-carbon-assessments-guidance
Applicants are required to submit a WLC assessment to the GLA at the following three stages: pre-application, outline/detailed planning submission and post-construction. Separate tabs are provided in this spreadsheet for each stage. An outline of the information required at each stage and how to submit it is provided below.
1. Pre-application stage
At pre-application stage, applicants are required to complete the pre-application information tab of this template to confirm various details about the site and to provide details of the WLC principles which are informing the development of the site. This should be submitted to the GLA along with all other pre-application material.
2. Outline/detailed planning submission stage
At this stage, applicants are required to complete the outline or detailed planning stage tab of this template (whichever is relevant) and submit it to the GLA along with their planning application. This stage of the process requires a baseline WLC assessment against each life-cycle module to be undertaken.
3. Post-construction stage
At the final stage of the WLC assessment process, applicants should complete the post-construction result tab of this template and submit it to the GLA prior to occupation of the development. This will require an update of the information provided at planning submission stage and for the actual WLC carbon emission figures to be reported using actual material quantities and site emissions during construction. Information should be submitted to:
ZeroCarbonPlanning@london.gov.uk
QUERIES
Any queries or feedback on this template should be submitted to:
ZeroCarbonPlanning@london.gov.uk

## Pre-app information
Project details
Project name
Planning application reference number (if applicable)
Use Type
Brief description of the project
GIA (m2)
Authors (organisation or individuals)
Date of assessment
WLC reduction principles | Principle | Key benefits | Provide examples of how reduction principle has been used, or give reasons why it cannot be used.
1 | Reuse and retrofit of existing buildings | Significant retention and reuse of structures is carbon efficient and reduces construction costs. | Confirmation that options for retaining existing buildings and structures have been fully explored before considering substantial demolition | [Outline the options that have been considered - plus an explanation of opportunities and limitations, and why demolition outweighs the benefits of retaining existing buildings/structures where applicable]
|  |  | Carbon emissions associated with pre-construction demolition (kgCO2e) | [If estimates are not possible, please apply standard assumption of 50kgCO2e/m2 of the existing building/s]
|  |  | Estimate of the percentage of the new build development which will be made up of existing elements | [e.g. X% existing facades; Y% existing foundations; Z% superstructures etc.]
2 | Use repurposed or recycled materials | Reduces waste and carbon emissions.
3 | Material selection | Appropriate material choices are key to carbon reduction. Ensuring that materials are selected with consideration of the planned life expectancy of the building reduces waste, the need for replacements and the in-use costs.
4 | Minimise operational energy use | A 'fabric first' approach should be prioritised to minimise energy demand and reduce carbon and in-use costs.
5 | Minimise the carbon emissions associated with operational water use | Choice of materials and durability of systems, which help to avoid leakage and subsequent building damage, contribute to reducing the carbon emissions of water use.
6 | Disassembly and reuse | Designing for future disassembly ensures that products do not become future waste and that they maintain their environmental and economic value.
7 | Building shape and form | Compact efficient shapes help minimise both operational and embodied carbon emissions from repair and replacement for a given floor area. This leads to a more efficient building overall resulting in lower construction and in use costs.
8 | Regenerative design | Removing carbon emissions from the atmosphere through materials and systems absorbing it makes a direct contribution to carbon reduction.
9 | Designing for durability and flexibility | Durability means that repair and replacement is reduced which in turn helps reduce life-time building costs. A building designed for flexibility can respond with minimum environmental impact to future changing requirements and a changing climate, thus avoiding obsolescence which also underwrites future building value.
10 | Optimisation of the relationship between operational and embodied carbon | Optimising the relationship between operational and embodied carbon contributes directly to resource efficiency and overall cost reduction.
11 | Building life expectancy | Defining building life expectancy gives guidance to project teams as to the most efficient choices for materials and products. This aids overall resource efficiency, including cost efficiency and helps future proof asset value.
12 | Local sourcing | Sourcing local materials reduces transport distances and supply chain lengths and has associated local social and economic benefits.
13 | Minimising waste | Waste represents unnecessary and avoidable carbon emissions. Buildings should be designed to minimise construction waste, and to ease repair and replacement with minimum waste, which helps reduce initial and in-use costs.
14 | Efficient construction | Efficient construction methods (e.g. modular systems, precision manufacturing and modern methods of construction) can contribute to better build quality, reduce construction phase waste and reduce the need for repairs in the post completion and the defects period (snagging).
15 | Lightweight construction | Lightweight construction uses less material which reduces the carbon emissions of the building as there is less material to source, fabricate and deliver to site.
16 | Circular economy | The circular economy principle focusses on a more efficient use of materials which in turn leads to carbon and financial efficiencies.

## Outline planning stage
Project details
Project name | [6 empty] | Key
Planning application reference number (if applicable) | [7 empty] | Data automatically calculated - no direct input required
Use Class | [7 empty] | Cells that require information / data inputting
Brief description of the project | [7 empty] | N/A
GIA (m2)
Assessment details
Authors (organisation or individuals)
Date of assessment
| Operational modelling methodology for Module B6 results | e.g. SAP or TM54
Reference study period (if not 60 years) |  | [This cell should only be filled in if the reference study period, i.e. the assumed building life expectancy, exceeds or is less than 60 years. Applicants should state the reference study period in this cell. While the assessment should still be done to 60 years, applicants may, if they choose to, submit an additional assessment of the modules B, C and D for the actual reference study period by copying and pasting an additional 'GWP potential for all life-cycle modules' table, see below].
Software tool used
Type of EPDs and carbon database used |  | [If using more than one database please list all]
Please confirm if 95% of the cost allocated to each building element category has been accounted for in the assessment? |  | [Yes, or please explain any omissions]
Explanation of the third-party mechanisms which have been adopted to quality assure this submission
Please confirm whether you have submitted this assessment to the Built Environment Carbon Database (https://www.becd.co.uk/) or if you give permission for the GLA to do this on your behalf by checking one of the following boxes |  | I have submitted this assessment to the BECD
I give permission for the GLA to submit this assessment to the BECD on my behalf
Estimated WLC emissions N.B. This forms the WLC baseline for the development. The green cells will automatically populate from the tables below
|  | Module A1-A5 (excluding sequestered carbon) | Modules B-C (excl B6 & B7) | Modules A-C (excluding B6-B7; including sequestered carbon) | Module B1-B5 | Module B6-B7 | Module C1-C4 | Module D
TOTAL kg CO2e |  | 0 | 0 | 0 | 0 | #VALUE! | 0 | 0
TOTAL kg CO2e/m2 GIA |  | #DIV/0! | #DIV/0! | #DIV/0! | #DIV/0! | #VALUE! | #DIV/0! | #DIV/0!
Please select most appropriate benchmark from drop-down menu |  | Residential
WLC Benchmark |  | <850 | <350 | <1200
Aspirational WLC Benchmark |  | <500 | <300 | <800
Comparison with WLC benchmarks (see Appendix 2 of the guidance) |  | [Explain the reasons for any divergences from WLC benchmarks, including against the WLC aspirational benchmarks]
Retention of existing buildings and structures
Confirmation that options for retaining existing buildings and structures have been fully explored before considering substantial demolition |  | [Outline the options that have been considered - plus an explanation of opportunities and limitations, and why demolition outweighs the benefits of retaining existing buildings/structures where applicable]
Carbon emissions associated with pre-construction demolition (kgCO2e) |  | [If estimates are not possible, please apply standard assumption of 50kgCO2e/m2 of the existing building/s]
Estimate of the percentage of the new build development which will be made up of existing elements |  | [e.g. X% existing facades; Y% existing foundations; Z% superstructures etc.]
Summary of key actions to reduce whole life-cycle carbon emissions that have informed this assessment, including the WLC reductions |  | Actions included in WLC assessment results reported |  |  | WLC reduction (kg CO2e/m2 GIA)
[This list does not need to be exhaustive but should identify the actions with the biggest impacts. Insert more lines if needed]
Specify further opportunities to reduce the development’s whole life-cycle carbon emissions. including the WLC reduction potential |  | Further potential opportunities |  |  | WLC reduction potential (kg CO2e/m2 GIA)
[Insert more lines as needed]
MATERIAL QUANTITY AND END OF LIFE SCENARIOS |  | Product and Construction Stage (Module A) |  | Assumptions made with respect to maintenance, repair and replacement cycles (Module B) | Material 'end of life' scenarios (Module C) |  | Benefits and loads beyond the system boundary (Module D)
Building element category |  | Material type | Material quantity (kg) |  |  |  | Estimated reusable materials (kg) | Estimated recyclable materials (kg)
Note/example |  | Breakdown of material type in each category [Insert more lines if needed] e.g. Concrete | 65000 kg | For all primary building systems (structure, substructure, envelope, MEP services, internal finishes) including assumed material/product lifespans and annual maintenance/repair % | Declare 'end of life' scenario as per project’s Circular Economy Statement, and used in the WLC assessment to produce Module C results |  | 0 kg | 25 kg
|  | e.g. Reinforcement | 5000 kg |  |  |  | 2 kg | 8 kg
|  | e.g. Formwork | 250 kg |  |  |  | 0 kg | 0 kg
0.1 | Demolition: Toxic/Hazardous/Contaminated Material Treatment | [7 empty] | Please add rows where more than 1 material type exists per building element category
0.2 | Major Demolition Works
0.3 | Temporary Support to Adjacent Structures
0.4 | Specialist Ground Works
1 | Substructure
2.1 | Superstructure: Frame
2.2 | Superstructure: Upper Floors
2.3 | Superstructure: Roof
2.4 | Superstructure: Stairs and Ramps
2.5 | Superstructure: External Walls
2.6 | Superstructure: Windows and External Doors
2.7 | Superstructure: Internal Walls and Partitions
2.8 | Superstructure: Internal Doors
3 | Finishes
4 | Fittings, furnishings & equipment (FFE)
5 | Services (MEP)
6 | Prefabricated Buildings and Building Units
7 | Work to Existing Building
8 | External works
Refrigerants |  | Refrigerant name | Initial quantity/charge (kg) | Assumed annual leakage rate % | Refrigerant GWP (kgCO2e/kg) | End of Life recovery rate %
a | Refrigerants Type 1 (if applicable) - please see CIBSE TM65 for methodology | [7 empty] | Please add rows if required
b | Refrigerants Type 2 (if applicable) - please see CIBSE TM65 for methodology
c | Refrigerants Type 3 (if applicable) - please see CIBSE TM65 for methodology
|  | TOTAL | 0 |  |  |  | 0 | 0
|  | Material intensity (kg/m2 GIA) | #DIV/0! |  |  |  | #DIV/0! | #DIV/0!
GWP POTENTIAL FOR ALL LIFE-CYCLE MODULES (kgCO2e) (See Note 1 below if you entered a reference study period in cell C12) |  | Sequestered (or biogenic) carbon (negative value) (kgCO2e) | Product stage (kgCO2e) | Construction process stage (kgCO2e) |  | Use stage (kgCO2e) | [7 empty] | End of Life (EoL) stage (kgCO2e) |  |  |  | TOTAL Modules A-C kgCO2e | Benefits and loads beyond the system boundary (kgCO2e)
|  |  | Module A |  |  | Module B | [7 empty] | Module C |  |  |  |  | Module D
Building element category |  |  | [A1] to [A3] | [A4] | [A5] | [B1] | [B2] | [B3] | [B4] | [B5] | [B6] |  | [B7] | [C1] | [C2] | [C3] | [C4]
0.1 | Demolition: Toxic/Hazardous/Contaminated Material Treatment | [12 empty] | [Where only a single C1-C4 is known, please include it here] |  |  |  | 0
0.2 | Major Demolition Works | [12 empty] | [Where only a single C1-C4 is known, please include it here] |  |  |  | 0
0.3 | Temporary Support to Adjacent Structures | [12 empty] | [Where only a single C1-C4 is known, please include it here] |  |  |  | 0
0.4 | Specialist Ground Works | [12 empty] | [Where only a single C1-C4 is known, please include it here] |  |  |  | 0
0.5 | Temporary Diversion Works | [12 empty] | [Where only a single C1-C4 is known, please include it here] |  |  |  | 0
1 | Substructure | [12 empty] | [Where only a single C1-C4 is known, please include it here] |  |  |  | 0
2.1 | Superstructure: Frame | [12 empty] | [Where only a single C1-C4 is known, please include it here] |  |  |  | 0
2.2 | Superstructure: Upper Floors | [12 empty] | [Where only a single C1-C4 is known, please include it here] |  |  |  | 0
2.3 | Superstructure: Roof | [12 empty] | [Where only a single C1-C4 is known, please include it here] |  |  |  | 0
2.4 | Superstructure: Stairs and Ramps | [12 empty] | [Where only a single C1-C4 is known, please include it here] |  |  |  | 0
2.5 | Superstructure: External Walls | [12 empty] | [Where only a single C1-C4 is known, please include it here] |  |  |  | 0
2.6 | Superstructure: Windows and External Doors | [12 empty] | [Where only a single C1-C4 is known, please include it here] |  |  |  | 0
2.7 | Superstructure: Internal Walls and Partitions | [12 empty] | [Where only a single C1-C4 is known, please include it here] |  |  |  | 0
2.8 | Superstructure: Internal Doors | [12 empty] | [Where only a single C1-C4 is known, please include it here] |  |  |  | 0
3 | Finishes | [12 empty] | [Where only a single C1-C4 is known, please include it here] |  |  |  | 0
4 | Fittings, furnishings & equipment | [12 empty] | [Where only a single C1-C4 is known, please include it here] |  |  |  | 0
5 | Services (MEP) |  |  | Module B [B6]: Regulated emissions | Unregulated emissions | Operational Water | [Where only a single C1-C4 is known, please include it here] |  |  |  | 0
6 | Prefabricated Buildings and Building Units | [12 empty] | [Where only a single C1-C4 is known, please include it here] |  |  |  | 0
7 | Work to Existing Building | [12 empty] | [Where only a single C1-C4 is known, please include it here] |  |  |  | 0
8 | External works | [12 empty] | [Where only a single C1-C4 is known, please include it here] |  |  |  | 0
Other site construction impacts or overall construction stage [A5] carbon emissions not specific to an individual building element category | [17 empty] | 0 | bar: [A4]; Module B [B1] to Module B [B6]
TOTAL kg CO2e |  | 0 | 0 | 0 | 0 | 0 | 0 | 0 | 0 | 0 | #VALUE! |  | Operational Water | 0 | 0 | 0 | 0 | 0 | 0
TOTAL kg CO2e/m2 GIA |  | #DIV/0! | #DIV/0! | #DIV/0! | #DIV/0! | #DIV/0! | #DIV/0! | #DIV/0! | #DIV/0! | #DIV/0! | #VALUE! |  | #VALUE! | #DIV/0! | #DIV/0! | #DIV/0! | #DIV/0! | #DIV/0! | #DIV/0!
Notes:
1 If you have entered a reference study period in cell C12 because the assumed building life expectancy is greater or less than 60 years, then you will need to fill in this table using a 60 year building life expectancy. If you choose to, you may create a second table below and complete it using the actual assumed life expectancy. This should be clearly labelled.

## Detailed planning stage
Project details
Project name |  | Highgate Studios |  |  |  |  | Key
Planning application reference number (if applicable) | [7 empty] | Data automatically calculated - no direct input required
Use Class |  | E | [5 empty] | Cells that require information / data inputting
Brief description of the project |  | ‘Demolition of existing buildings and structures at Plot A and Plot F and erection of a 7-storey building at Plot A and 4-storey building at Plot F; erection of extensions at Plot B, E, J and I on the existing buildings; external refurbishment of the existing buildings at Plot C and D; introduction of a new entrance pavilion, with cycle parking, hard and soft landscaping and associated works and plant; to provide Class E (g) use plus a range of other supporting and ancillary uses.’ | [5 empty] | N/A
GIA (m2) |  | 33653
Assessment details
Authors (organisation or individuals) |  | Savills Earth
Date of assessment |  | 2023-04-01
| Operational modelling methodology for Module B6 results | Benchmarks/ Part L regulated emissions for energy use
Reference study period (if not 60 years) |  | [This cell should only be filled in if the reference study period, i.e. the assumed building life expectancy, exceeds or is less than 60 years. Applicants should state the reference study period in this cell. While the assessment should still be done to 60 years, applicants may, if they choose to, submit an additional assessment of the modules B, C and D for the actual reference study period by copying and pasting an additional 'GWP potential for all life-cycle modules' table, see below].
Software tool used |  | OneClick
Types of EPDs and carbon database used |  | OneClick LCA Database
Please confirm if 95% of the cost allocated to each building element category has been accounted for in the assessment? |  | Yes, 10% uplift applied to all values to account for minor design changes and generally increased detail (and therefore quantities and carbon) present in the latter design stages.
Explanation of mechanisms which have been adopted to quality assure the submission |  | Internal 3rd Party review from senior team member not involved in the project.
Please confirm whether you have submitted this assessment to the Built Environment Carbon Database (https://www.becd.co.uk/) or if you give permission for the GLA to do this on your behalf by checking one of the following boxes |  | I have submitted this assessment to the BECD
I give permission for the GLA to submit this assessment to the BECD on my behalf
Estimated WLC emissions N.B. This forms the WLC baseline for the development. The green cells will automatically populate from the tables below
|  | Module A1-A5 (excluding sequestered carbon) | Modules B-C (excl B6 & B7) | Modules A-C (excl B6 & B7; including sequestered carbon) | Module B1-B5 | Module B6-B7 | Module C1-C4 | Module D
TOTAL kg CO2e |  | 15696947.9101 | 16472673.9744 | 31362552.8017 | 15177456.9526 | 27709018.0916 | 1295217.0218 | -6774099.398
TOTAL kg CO2e/m2 GIA |  | 466.4353 | 489.486 | 931.9393 | 450.9986 | 823.3744 | 38.4874 | -201.2926
Please select most appropriate benchmark from drop-down menu |  | Offices
WLC Benchmark |  | <950 | <450 | <1400
Aspirational WLC Benchmark |  | <600 | <370 | <970
Comparison with WLC benchmarks (see Appendix 2 of the guidance) |  | The development is sitting below the GLA aspirational A1-A5 and A-C benchmarks, This is due to the extensive amount of exisitng building retention in the scheme. The Structural design has been optomised through an early stage options appraisal. The B and C emissions lie between the two benchmarks. The B and C emissions are based on defualt replacement cycles, EOL scenarios and the GLA estimates for B2-B3.
Retention of existing buildings and structures
Confirmation that options for retaining existing buildings and structures have been fully explored before considering substantial demolition |  | 86% of the existing site floor area will be retained.
Carbon emissions associated with pre-construction demolition (kgCO2e) |  | 27500
Estimate of the percentage of the new build development which will be made up of existing elements |  | 86%
Summary of key actions to reduce whole life-cycle carbon emissions that have informed this assessment, including the WLC reductions |  | Actions included in WLC assessment results reported |  |  | WLC reduction (kg CO2e/m2 GIA)
|  | 70% GGBS content for substrucutre concrete |  |  | 37.79
|  | 50% GGBS content for superstructure concrete |  |  | 66.02
|  | 86% of the existing site floor area will be retained (impact estimated based on new build benchmarks) |  |  | 190.56
|  | Early stage embodied carbon option comparisons to identify an holistic solution (timber, steel, CLT, concrete). |  |  | -
|  | Hybrid VRF system selected to minimise refrigerant load. |  |  | -
Specify further opportunities to reduce the development’s whole life-cycle carbon emissions. including the WLC reduction potential |  | Further potential opportunities |  |  | WLC reduction potential (kg CO2e/m2 GIA)
|  | TM54 model to further optomise operational efficiency |  |  | -
|  | Further optomisation of servicing strategy at Stage 4 |  |  | -
MATERIAL QUANTITY AND END OF LIFE SCENARIOS |  | Product and Construction Stage (Module A) |  | Assumptions made with respect to maintenance, repair and replacement cycles (Module B) | Material 'end of life' scenarios (Module C) |  | Benefits and loads beyond the system boundary (Module D)
Building element category |  | Material type | Material quantity (kg) |  |  |  | Estimated reusable materials (kg) | Estimated recyclable materials (kg)
Note/example |  | Breakdown of material type in each category [Insert more lines if needed] e.g. Concrete | 65000 kg | For all primary building systems (structure, substructure, envelope, MEP services, internal finishes) including assumed material/product lifespans and annual maintenance/repair % | Declare 'end of life' scenario as per project’s Circular Economy Statement, and used in the WLC assessment to produce Module C results |  | 0 kg | 25 kg
|  | e.g. Reinforcement | 5000 kg |  |  |  | 2 kg | 8 kg
|  | e.g. Formwork | 250 kg |  |  |  | 0 kg | 0 kg
0.1 | Demolition: Toxic/Hazardous/Contaminated Material Treatment | [7 empty] | Please add rows where more than 1 material type exists per building element category
0.2 | Major Demolition Works
0.3 | Temporary Support to Adjacent Structures
0.4 | Specialist Ground Works
1 | Substructure | Ready-mix concrete, GEN3 (C20/25), C III A, (36-65%GGBS) (Hanson HCG) | 255066.24 | 60yr, B2, B3 as per GLA Guidance, Replacement Cycles: 0 | Concrete crushed to aggregate (for sub-base layers), Portland Cement 200 kg / m3 |  |  | 245256
|  | Ready-mix concrete, normal strength, generic, C32/40 (4600/5800 PSI) with CEM III/A, 60% GGBS content in cement (300 kg/m3; 18.7 lbs/ft3 total cement) (One Click LCA 2022) | 4441382.4 | 60yr, B2, B3 as per GLA Guidance, Replacement Cycles: 0 | Concrete crushed to aggregate (for sub-base layers), Portland Cement 200 kg / m4 |  |  | 4270560
|  | Ready-mix concrete, normal strength, generic, C35/45 (5000/6500 PSI) with CEM III/A, 50% GGBS content (340 kg/m3; 21.2 lbs/ft3 total cement) | 37440 | 60yr, B2, B3 as per GLA Guidance, Replacement Cycles: 0 | Concrete crushed to aggregate (for sub-base layers), Portland Cement 200 kg / m5 |  |  | 36000
|  | Ready-mix concrete, RC 32/40 (32/40 MPa), 70% Cement replacement with blast furnace slag (GGBS) | 4882199.8362 | 60yr, B2, B3 as per GLA Guidance, Replacement Cycles: 0 | Concrete crushed to aggregate (for sub-base layers), Portland Cement 200 kg / m6 |  |  | 4413144
|  | Ready-mix concrete, RC 35/45 (35/45 MPa), 70% Cement replacement with blast furnace slag (GGBS) | 3091994.88 | 60yr, B2, B3 as per GLA Guidance, Replacement Cycles: 0 | Concrete crushed to aggregate (for sub-base layers), Portland Cement 200 kg / m7 |  |  | 2973072
|  | Reinforcement steel (rebar), generic, 90% recycled content, A615 | 7610.01 | 60yr, B2, B3 as per GLA Guidance, Replacement Cycles: 0 | Steel recycling |  |  | 7258
|  | Reinforcement steel (rebar), generic, 97% recycled content (typical), A615 | 536640.7649 | 60yr, B2, B3 as per GLA Guidance, Replacement Cycles: 0 | Steel recycling |  |  | 497753.3
|  | Reinforcement steel (rebar), generic, 97% recycled content (typical), A615 (One Click LCA 2022) | 158078.16 | 60yr, B2, B3 as per GLA Guidance, Replacement Cycles: 0 | Steel recycling |  |  | 150766
2.1 | Superstructure: Frame | Glue laminated timber (Glulam), 544 kg/m3, 12% (± 3%) moisture content (One Click LCA) | 14906.23 | 60yr, B2, B3 as per GLA Guidance, Replacement Cycles: 0 | Wood incineration |  |  | 0
|  | Plywood, generic, 4-50 mm (0.16-1.97 in), 620 kg/m3 (38.7 lbs/ft3) | 1808.85 | 30yr, B2, B3 as per GLA Guidance, Replacement Cycles: 1 | Wood incineration |  |  | 0
|  | Ready-mix concrete, normal strength, generic, C35/45 (5000/6500 PSI) with CEM III/A, 50% GGBS content (340 kg/m3; 21.2 lbs/ft3 total cement) | 189696 | 60yr, B2, B3 as per GLA Guidance, Replacement Cycles: 0 | Concrete crushed to aggregate (for sub-base layers), Portland Cement 300 kg / m3 |  |  | 182400
|  | Ready-mix concrete, normal-strength, generic, C40/50 (5800/7300 PSI), 0% recycled binders in cement (400 kg/m3 / 24.97 lbs/ft3) | 14227.2 | 60yr, B2, B3 as per GLA Guidance, Replacement Cycles: 0 | Concrete crushed to aggregate (for sub-base layers), Portland Cement 400 kg / m3 |  |  | 13680
|  | Ready-mix concrete, RC 32/40 (32/40 MPa), 50% Cement replacement with blast furnace slag (GGBS) | 257832 | 60yr, B2, B3 as per GLA Guidance, Replacement Cycles: 0 | Concrete crushed to aggregate (for sub-base layers), Portland Cement 300 kg / m3 |  |  | 25320
|  | Ready-mix concrete, RC 35/45 (35/45 MPa), 50% Cement replacement with blast furnace slag (GGBS) | 1333562.88 | 60yr, B2, B3 as per GLA Guidance, Replacement Cycles: 0 | Concrete crushed to aggregate (for sub-base layers), Portland Cement 300 kg / m3 |  |  | 1282272
|  | Ready-mix concrete, RC 40/50 (40/50 MPa), 50% Cement replacement with blast furnace slag (GGBS) | 439296 | 60yr, B2, B3 as per GLA Guidance, Replacement Cycles: 0 | Concrete crushed to aggregate (for sub-base layers), Portland Cement 300 kg / m4 |  |  | 422400
|  | Reinforcement steel (rebar), generic, 90% recycled content, A615 | 600.79 | 60yr, B2, B3 as per GLA Guidance, Replacement Cycles: 0 | Steel recycling |  |  | 573
|  | Reinforcement steel (rebar), generic, 97% recycled content (typical), A615 | 80596.1 | 60yr, B2, B3 as per GLA Guidance, Replacement Cycles: 0 | Steel recycling |  |  | 76868
|  | Reinforcement steel (rebar), generic, 97% recycled content (typical), A615 (One Click LCA 2022) | 33699 | 60yr, B2, B3 as per GLA Guidance, Replacement Cycles: 0 | Steel recycling |  |  | 32140.2
|  | Structural laminated veneer lumber (LVL), 570 kg/m3, moisture content 13 %, NelsonPine® LVL, NP Frame LVL 8, NP Frame LVL 11, NP Frame LVL 13, NP Form LVL 9, NP Form LVL 11, NP Boxxa, NP Plank (Nelson Pine Industries Ltd) | 731.71 | 60yr, B2, B3 as per GLA Guidance, Replacement Cycles: 0 | Wood incineration |  |  | 0
|  | Structural steel profiles, generic, 20% recycled content, I, H, U, L, and T sections, S235, S275 and S355 | 339456.8946 | 60yr, B2, B3 as per GLA Guidance, Replacement Cycles: 0 | Steel recycling |  |  | 243428.5
|  | Structural steel profiles, generic, 40% recycled content, I, H, U, L, and T sections, S235, S275 and S355 | 635992.79 | 60yr, B2, B3 as per GLA Guidance, Replacement Cycles: 0 | Steel recycling |  |  | 615675.5
|  | Structural steel profiles, generic, 60% recycled content, I, H, U, L, and T sections, S235, S275 and S355 | 885.28 | 60yr, B2, B3 as per GLA Guidance, Replacement Cycles: 0 | Steel recycling |  |  | 857
2.2 | Superstructure: Upper Floors | Cross laminated timber (CLT), 481 kg/m3, 12% (± 3%) moisture content (One Click LCA) | 3867.54 | 60yr, B2, B3 as per GLA Guidance, Replacement Cycles: 0 | Wood incineration |  |  | 0
|  | EPS foam insulation, 0.034 W/mK, 25 kg/m3, max. 8000 x 1300 x 1000 mm (EUMEPS) | 6751.32 | 60yr, B2, B3 as per GLA Guidance, Replacement Cycles: 0 | Plastic-based material incineration |  |  | 0
|  | Flooring screed, C20/25 - XC1 - S3 - 20 CEM I, 50mm, 116.8kg/m2, 2336 kg/m3 (SNBPE) | 586680.09 | 30yr, B2, B3 as per GLA Guidance, Replacement Cycles: 1 | Cement/mortar use in a backfill |  |  | 2595929.64
|  | HS2 baseline - Cement grout, Cementitious modified mineral mortar (-) | 97660.26 | 30yr, B2, B3 as per GLA Guidance, Replacement Cycles: 1 | Cement/mortar use in a backfill |  |  | 432125
|  | Plywood, generic, 4-50 mm (0.16-1.97 in), 620 kg/m3 (38.7 lbs/ft3) | 3740.7 | 30yr, B2, B3 as per GLA Guidance, Replacement Cycles: 1 | Wood incineration |  |  | 0
|  | Precast concrete paver, 60 mm, 135.78 kg/m2 (CENTRE D`ETUDES ET DE RECHERCHES DE L`INDUSTRIE DU BÉTON) | 30801.69 | 60yr, B2, B3 as per GLA Guidance, Replacement Cycles: 0 | Rebar separated (2 %), concrete to aggregate |  |  | 30801.69
|  | Precast hollow core flooring, 150 mm, 2000 kg/m3 (PFF, BPCF) | 2156900 | 60yr, B2, B3 as per GLA Guidance, Replacement Cycles: 0 | Rebar separated (2 %), concrete to aggregate |  |  | 2156900
|  | Ready-mix concrete, GEN3 (C20/25), C III A, (36-65%GGBS) (Hanson HCG) | 29827.2 | 60yr, B2, B3 as per GLA Guidance, Replacement Cycles: 0 | Concrete crushed to aggregate (for sub-base layers), Portland Cement 200 kg / m3 |  |  | 28680
|  | Ready-mix concrete, normal strength, generic, C32/40 (4600/5800 PSI) with CEM III/A, 50% GGBS content in cement (300 kg/m3; 18.7 lbs/ft3 total cement) (One Click LCA 2022) | 3041475.84 | 60yr, B2, B3 as per GLA Guidance, Replacement Cycles: 0 | Concrete crushed to aggregate (for sub-base layers), Portland Cement 300 kg / m3 |  |  | 2924496
|  | Ready-mix concrete, normal strength, generic, C35/45 (5000/6500 PSI) with CEM III/A, 50% GGBS content (340 kg/m3; 21.2 lbs/ft3 total cement) | 40934.4 | 60yr, B2, B3 as per GLA Guidance, Replacement Cycles: 0 | Concrete crushed to aggregate (for sub-base layers), Portland Cement 300 kg / m3 |  |  | 39360
|  | Ready-mix concrete, normal-strength, generic, C30/37 (4400/5400 PSI), 0% recycled binders in cement (300 kg/m3 / 18.72 lbs/ft3) | 771264 | 60yr, B2, B3 as per GLA Guidance, Replacement Cycles: 0 | Concrete crushed to aggregate (for sub-base layers), Portland Cement 300 kg / m3 |  |  | 741600
|  | Ready-mix concrete, RC 32/40 (32/40 MPa), 50% Cement replacement with blast furnace slag (GGBS) | 6045312 | 60yr, B2, B3 as per GLA Guidance, Replacement Cycles: 0 | Concrete crushed to aggregate (for sub-base layers), Portland Cement 300 kg / m3 |  |  | 5812800
|  | Reinforced concrete beam for interior use, 2387.04 kg/m3, C25/30 XC1/XC2 CEM II/A L or LL (SNBPE) | 673075.1479 | 60yr, B2, B3 as per GLA Guidance, Replacement Cycles: 0 | Rebar separated (2 %), concrete to aggregate |  |  | 489677.38
|  | Reinforcement steel (rebar), generic, 90% recycled content, A615 | 362607.0029 | 60yr, B2, B3 as per GLA Guidance, Replacement Cycles: 0 | Steel recycling |  |  | 245272
|  | Reinforcement steel (rebar), generic, 97% recycled content (typical), A615 | 532275.01 | 60yr, B2, B3 as per GLA Guidance, Replacement Cycles: 0 | Steel recycling |  |  | 507653.8
|  | Structural laminated veneer lumber (LVL), 570 kg/m3, moisture content 13 %, NelsonPine® LVL, NP Frame LVL 8, NP Frame LVL 11, NP Frame LVL 13, NP Form LVL 9, NP Form LVL 11, NP Boxxa, NP Plank (Nelson Pine Industries Ltd) | 7669.64 | 60yr, B2, B3 as per GLA Guidance, Replacement Cycles: 0 | Wood incineration |  |  | 0
|  | Wooden decking, cladding and planed timber for joinery applications, 755kg/m3, Moistr. 3-5%, Accoya Beech (Accsys Technologies PLC) | 5083.98 | 60yr, B2, B3 as per GLA Guidance, Replacement Cycles: 0 | Wood incineration |  |  | 0
2.3 | Superstructure: Roof | Bituminous waterproofing system - Single layer, 5.44 kg/m2, AXTER, DERBIGUM, MEPLE, SIPLAST-ICOPAL, SOPREMA (Chambre Syndicale Française de l’Etanchéité) | 10095.01 | 30yr, B2, B3 as per GLA Guidance, Replacement Cycles: 1 | Landfilling (for inert materials) |  |  | 0
|  | Drainage floor underlay from EPS, ép.25 mm, DONNEE PAR DEFAUT (DED) | 864.99 | 60yr, B2, B3 as per GLA Guidance, Replacement Cycles: 0 | Plastic-based material incineration |  |  | 0
|  | Drainage layer for green roofs from pozzolona and conifer bark, biogenic CO2 not subtracted (for CML), 971 kg/m3, Couche de drainage SOPRALITHE Z (SOPREMA SAS) | 3250.91 | 60yr, B2, B3 as per GLA Guidance, Replacement Cycles: 0 | null |  |  | 0
|  | Geocellular system for sub-base drainage, Permavoid 150 (PVPP150) (Polypipe Civils & Green Urbanisation) | 43571.13 | 30yr, B2, B3 as per GLA Guidance, Replacement Cycles: 1 | Plastic-based material incineration |  |  | 0
|  | Geotextile from polypropylene, 300 g/m2 (MDEGD) | 556.71 | 10yr, B2, B3 as per GLA Guidance, Replacement Cycles: 5 | Plastic-based material incineration |  |  | 0
|  | Glass wool insulation, R=5.0 m2K/W, L=0.040 W/mK, ép. 200 mm, 2.295 kg/m2, Lambda=0.04 W/(m.K), ISOLANT TOITURE 200 (ISOVER) | 4189.66 | 60yr, B2, B3 as per GLA Guidance, Replacement Cycles: 0 | Landfilling (for inert materials) |  |  | 0
|  | Laminated veneer lumber (LVL), 9% moisture content, 510 kg/m3 (Stora Enso) | 5368.43 | 60yr, B2, B3 as per GLA Guidance, Replacement Cycles: 0 | Wood incineration |  |  | 0
|  | Laminated zinc cladding with standing seam, 0.7x200x4000 mm, 6.4 kg/m2, VMZINC (UMICORE) | 4432.69 | 60yr, B2, B3 as per GLA Guidance, Replacement Cycles: 0 | Landfilling (for inert materials) |  |  | 0
|  | Polyethylene sealing film for slabs, ép. 150 micron, Donnee par default (MDEGD) | 250.53 | 30yr, B2, B3 as per GLA Guidance, Replacement Cycles: 1 | Plastic-based material incineration |  |  | 0
|  | Polypropylene vapour membrane, French average, 0.18 kg/m2 (MDEGD) | 334.03 | 30yr, B2, B3 as per GLA Guidance, Replacement Cycles: 1 | Plastic-based material incineration |  |  | 0
|  | Precast concrete paver, 60 mm, 135.78 kg/m2 (CENTRE D`ETUDES ET DE RECHERCHES DE L`INDUSTRIE DU BÉTON) | 639188.89 | 60yr, B2, B3 as per GLA Guidance, Replacement Cycles: 0 | Rebar separated (2 %), concrete to aggregate |  |  | 639188.89
|  | Precast hollow core flooring, 150 mm, 2000 kg/m3 (PFF, BPCF) | 194000 | 60yr, B2, B3 as per GLA Guidance, Replacement Cycles: 0 | Rebar separated (2 %), concrete to aggregate |  |  | 194000
|  | Ready-mix concrete, normal strength, generic, C32/40 (4600/5800 PSI) with CEM III/A, 50% GGBS content in cement (300 kg/m3; 18.7 lbs/ft3 total cement) (One Click LCA 2022) | 4867.2 | 60yr, B2, B3 as per GLA Guidance, Replacement Cycles: 0 | Concrete crushed to aggregate (for sub-base layers), Portland Cement 300 kg / m3 |  |  | 0
|  | Ready-mix concrete, normal strength, generic, C35/45 (5000/6500 PSI) with CEM III/A, 50% GGBS content (340 kg/m3; 21.2 lbs/ft3 total cement) | 17501.02 | 60yr, B2, B3 as per GLA Guidance, Replacement Cycles: 0 | Concrete crushed to aggregate (for sub-base layers), Portland Cement 300 kg / m3 |  |  | 0
|  | Reinforcement steel (rebar), generic, 97% recycled content (typical), A615 | 0 | 60yr, B2, B3 as per GLA Guidance, Replacement Cycles: 0 | Steel recycling |  |  | 0
|  | Reinforcement steel (rebar), generic, 97% recycled content (typical), A615 (One Click LCA 2022) | 3189.54 | 60yr, B2, B3 as per GLA Guidance, Replacement Cycles: 0 | Steel recycling |  |  | 3042
|  | Rock wool insulation for ETICS and flat roofs, R=1 m2K/W, L=0.044 W/mK, 44 mm, 0.97 kg/m2, 22 kg/m3, Lambda=0.044 W/(m.K) (Rockwool) | 20050.31 | 60yr, B2, B3 as per GLA Guidance, Replacement Cycles: 0 | Landfilling (for inert materials) |  |  | 0
|  | Waterproofing membrane, 1.8 mm, 2090 g/m2, BlueProof BASTA (Protan) | 14442.23 | 30yr, B2, B3 as per GLA Guidance, Replacement Cycles: 1 | Plastic-based material incineration |  |  | 0
|  | Wooden cladding and decking, pine or spruce, 445 kg/m3, 7-29 mm, 8-18%, moisture content (Stora Enso) | 19478.27 | 60yr, B2, B3 as per GLA Guidance, Replacement Cycles: 0 | Wood incineration |  |  | 0
2.4 | Superstructure: Stairs and Ramps | One storey timber staircase, 2587x225x905 mm, 41.9 deg (Stair Craft) | 155.04 | 60yr, B2, B3 as per GLA Guidance, Replacement Cycles: 0 | Wood incineration |  |  | 0
|  | Ready-mix concrete, RC 35/45 (35/45 MPa), 50% Cement replacement with blast furnace slag (GGBS) | 968448 | 60yr, B2, B3 as per GLA Guidance, Replacement Cycles: 0 | Concrete crushed to aggregate (for sub-base layers), Portland Cement 300 kg / m3 |  |  | 931200
|  | Reinforcement steel (rebar), generic, 90% recycled content, A615 | 67925.4171 | 60yr, B2, B3 as per GLA Guidance, Replacement Cycles: 0 | Steel recycling |  |  | 47696
|  | Reinforcement steel (rebar), generic, 97% recycled content (typical), A615 | 38792.42 | 60yr, B2, B3 as per GLA Guidance, Replacement Cycles: 0 | Steel recycling |  |  | 36998
2.5 | Superstructure: External Walls | Aluminium facade cladding for ventilated curtain walls (VCW), 1 mm, 5.05 kg/m2, wellTEC, planTEC and colTEC (MN Metall) | 7415.67 | 60yr, B2, B3 as per GLA Guidance, Replacement Cycles: 0 | Aluminium recycling |  |  | 6898.3
|  | Cement bonded particle board, 8-32 mm, 10.8-43.2 kg/m2, 1350 kg/m3 (VIROC) | 2905.88 | 30yr, B2, B3 as per GLA Guidance, Replacement Cycles: 1 | Concrete crushed to aggregate (for sub-base layers), Portland Cement 300 kg / m3 |  |  | 13837.5
|  | Cross laminated timber (CLT), 481 kg/m3, 12% (± 3%) moisture content (One Click LCA) | 12888.07 | 60yr, B2, B3 as per GLA Guidance, Replacement Cycles: 0 | Wood incineration |  |  | 0
|  | Galvanized steel joists for drywall, Steel type: X51D+ Z 100 g/m2, steel sheet: 0.5 mm, Gypsteel ELPR, ELR, GK, GKC, SLIM, SK, SKP, SKF, SKE, SKT, ATR, XR. (Lundell) | 52133.5827 | 60yr, B2, B3 as per GLA Guidance, Replacement Cycles: 0 | Steel recycling |  |  | 46272.05
|  | Glass wool/mineral wool insulation with ECOSE Technology, 0.031-0.033 W/mK (Knauf) | 20653.92 | 60yr, B2, B3 as per GLA Guidance, Replacement Cycles: 0 | Landfilling (for inert materials) |  |  | 0
|  | Glass wool/mineral wool insulation with ECOSE Technology, 0.040-0.046 W/mK (Knauf) | 14024.13 | 60yr, B2, B3 as per GLA Guidance, Replacement Cycles: 0 | Landfilling (for inert materials) |  |  | 0
|  | Glued laminated timber (Glulam), 100-2400mm x 60-240mm x 50m, 483.21 kg/m3 (Studiengemeinschaft Holzleimbau e.V.) | 62593.57 | 60yr, B2, B3 as per GLA Guidance, Replacement Cycles: 0 | Wood incineration |  |  | 0
|  | Gypsum plasterboard, 12.5 mm, 8.985 kg/m2 (average product weight) (Etex Building Performance) | 76311.1 | 30yr, B2, B3 as per GLA Guidance, Replacement Cycles: 1 | Gypsum recycling |  |  | 339160.4
|  | Particleboard, 660 kg/m3 (Norbord) | 72523.473 | 30yr, B2, B3 as per GLA Guidance, Replacement Cycles: 1 | Wood incineration |  |  | 0
|  | Particleboard, type P2, 28mm, 18.4kg/m2, 659kg/m3, biogenic CO2 not subtracted (for CML) (INSTITUT TECHNOLOGIQUE FCBA) | 13094.56 | 30yr, B2, B3 as per GLA Guidance, Replacement Cycles: 1 | Wood incineration |  |  | 0
|  | Ready-mix concrete, normal strength, generic, C32/40 (4600/5800 PSI) with CEM II/A-V, 10% fly ash content in cement (300 kg/m3; 18.7 lbs/ft3 total cement) (One Click LCA 2022) | 466937.12 | 60yr, B2, B3 as per GLA Guidance, Replacement Cycles: 0 | Concrete crushed to aggregate (for sub-base layers), Portland Cement 300 kg / m3 |  |  | 448978
|  | Ready-mix concrete, normal strength, generic, C35/45 (5000/6500 PSI) with CEM II/A-V, 10% fly ash content (340 kg/m3; 21.2 lbs/ft3 total cement) | 1183827.84 | 60yr, B2, B3 as per GLA Guidance, Replacement Cycles: 0 | Concrete crushed to aggregate (for sub-base layers), Portland Cement 300 kg / m3 |  |  | 1138296
|  | Ready-mix concrete, normal strength, generic, C35/45 (5000/6500 PSI) with CEM III/A, 50% GGBS content (340 kg/m3; 21.2 lbs/ft3 total cement) | 22014.72 | 60yr, B2, B3 as per GLA Guidance, Replacement Cycles: 0 | Concrete crushed to aggregate (for sub-base layers), Portland Cement 300 kg / m3 |  |  | 21168
|  | Ready-mix concrete, normal-strength, generic, C30/37 (4400/5400 PSI), 0% recycled binders in cement (300 kg/m3 / 18.72 lbs/ft3) | 7597591.3444 | 60yr, B2, B3 as per GLA Guidance, Replacement Cycles: 0 | Concrete crushed to aggregate (for sub-base layers), Portland Cement 300 kg / m3 |  |  | 4922400
|  | Ready-mix concrete, normal-strength, generic, C30/37 (4400/5400 PSI), 10% (typical) recycled binders in cement (300 kg/m3 / 18.72 lbs/ft3) | 1686115.2057 | 60yr, B2, B3 as per GLA Guidance, Replacement Cycles: 0 | Concrete crushed to aggregate (for sub-base layers), Portland Cement 300 kg / m3 |  |  | 1211919
|  | Ready-mix concrete, RC 35/45 (35/45 MPa), 50% Cement replacement with blast furnace slag (GGBS) | 407315.6554 | 60yr, B2, B3 as per GLA Guidance, Replacement Cycles: 0 | Concrete crushed to aggregate (for sub-base layers), Portland Cement 300 kg / m3 |  |  | 357816
|  | Ready-mix concrete, RC 35/45 (35/45 MPa), with CEM I | 504142.08 | 60yr, B2, B3 as per GLA Guidance, Replacement Cycles: 0 | Concrete crushed to aggregate (for sub-base layers), Portland Cement 300 kg / m3 |  |  | 484752
|  | Reinforcement steel (rebar), generic, 90% recycled content, A615 | 60971.32 | 60yr, B2, B3 as per GLA Guidance, Replacement Cycles: 0 | Steel recycling |  |  | 58151
|  | Reinforcement steel (rebar), generic, 97% recycled content (typical), A615 | 14875.49 | 60yr, B2, B3 as per GLA Guidance, Replacement Cycles: 0 | Steel recycling |  |  | 14187.4
|  | Rock wool insulation panels, L=0.037 W/mK, R=2.63 m2k/W, 100 mm, 3.3 kg/m2, 33 kg/m3, Lambda=0.037 W/(m.K), FLEXI 1200x600x100 (ROCKWOOL, UK plant) | 7302.64 | 60yr, B2, B3 as per GLA Guidance, Replacement Cycles: 0 | Landfilling (for inert materials) |  |  | 0
|  | Rock wool/mineral wool insulation, L = 0.035-0.037 W/mK, 33-45 kg/m3, Fire resistance class = A1 (Knauf Insulation (2019)) | 47611.1467 | 60yr, B2, B3 as per GLA Guidance, Replacement Cycles: 0 | Landfilling (for inert materials) |  |  | 0
|  | Single skin wall from bricks, including mortar, with Mortar 1:3 cement:sand mix (Using CEM I cement) | 8485822.5612 | 60yr, B2, B3 as per GLA Guidance, Replacement Cycles: 0 | Brick/stone crushed to aggregate (for sub-base layers) |  |  | 6668937.79
|  | Wooden decking, cladding and planed timber for joinery applications, 540kg/m3, Moistr. 3-5%, Accoya Scots Pine (Accsys Technologies PLC) | 5220.61 | 60yr, B2, B3 as per GLA Guidance, Replacement Cycles: 0 | Wood incineration |  |  | 0
|  | Fire resistant laminated safety glass | 214612.4394 | 35yr, B2, B3 as per GLA Guidance, Replacement Cycles: 1 | Glass recycling |  |  | 741037.5
2.6 | Superstructure: Windows and External Doors | Aluminium frame sliding windows and patio doors, 25.28 kg/m2 (SNFA) | 3000.7906 | 30yr, B2, B3 as per GLA Guidance, Replacement Cycles: 1 | Glass-containing product recycling (80 % glass) |  |  | 13695.19
|  | Aluminium framed sliding windows and patio doors, 23.24 kg/m2, Coulissant ASKEY (HYDRO BUILDING SYSTEMS) | 3734.67 | 30yr, B2, B3 as per GLA Guidance, Replacement Cycles: 1 | Glass-containing product recycling (80 % glass) |  |  | 22408.01
|  | Aluminium framed windows, double leaf, 26.55 kg/m2 (SNFA) | 93127.5288 | 30yr, B2, B3 as per GLA Guidance, Replacement Cycles: 1 | Glass-containing product recycling (80 % glass) |  |  | 516458.56
|  | Aluminum frame sliding door, size: 3 x 2.18m, double glazing, 33.954 kg/m2, SlimPatio 68 Sliding Door (Reynaers) | 1204.35 | 30yr, B2, B3 as per GLA Guidance, Replacement Cycles: 1 | Glass-containing product recycling (80 % glass) |  |  | 7226.09
|  | Double metal door (for technical premises, cellars, service ...), ép.42mm, DONNEE PAR DEFAUT (DED) | 129.73 | 30yr, B2, B3 as per GLA Guidance, Replacement Cycles: 1 | Metal-containing product recycling (90 % metal) |  |  | 778.38
|  | Façade glass brick, 190x190 mm, 55 kg/m2, DONNEE PAR DEFAUT (DED) | 17920.65 | 35yr, B2, B3 as per GLA Guidance, Replacement Cycles: 1 | Glass recycling |  |  | 89603.25
2.7 | Superstructure: Internal Walls and Partitions | Aluminium framed glazed partition systems, single glazed, per m2, 90% glass, 9% aluminium, width 3.0m; height 2.70m, glazing thickness 12mm, Optima 117, 217, Revolution 54,100, Kinetic, Technishield (Optima) | 226.8 | 30yr, B2, B3 as per GLA Guidance, Replacement Cycles: 1 | Glass-containing product recycling (80 % glass) |  |  | 1360.8
|  | Concrete block wall, with cellular high density solid blocks, per m2 of wall including mortar, 140 mm thickness wall | 516025.0636 | 60yr, B2, B3 as per GLA Guidance, Replacement Cycles: 0 | Concrete crushed to aggregate (for sub-base layers), Portland Cement 200 kg / m3 |  |  | 402796.74
|  | Concrete block wall, with high density solid blocks, per m2 of wall including mortar, 140 mm thickness wall | 255017.95 | 60yr, B2, B3 as per GLA Guidance, Replacement Cycles: 0 | Concrete crushed to aggregate (for sub-base layers), Portland Cement 200 kg / m3 |  |  | 242874.24
|  | Glass wool insulation panels, unfaced, generic, L = 0.031 W/mK, R = 3.23 m2K/W (18 ft2°Fh/BTU), 25 kg/m3 (1.56 lbs/ft3), (applicable for densities: 0-25 kg/m3 (0-1.56 lbs/ft3)), Lambda=0.031 W/(m.K) | 18926.4155 | 60yr, B2, B3 as per GLA Guidance, Replacement Cycles: 0 | Landfilling (for inert materials) |  |  | 0
|  | Gypsum plaster board, regular, generic, 6.5-25 mm (0.25-0.98 in), 10.725 kg/m2 (2.20 lbs/ft2) (for 12.5 mm/0.49 in), 858 kg/m3 (53.6 lbs/ft3) | 427342.5215 | 30yr, B2, B3 as per GLA Guidance, Replacement Cycles: 1 | Gypsum recycling |  |  | 1362823.12
|  | Gypsum plasterboard, 12.5 mm, 8.985 kg/m2 (average product weight) (Etex Building Performance) | 64462.3 | 30yr, B2, B3 as per GLA Guidance, Replacement Cycles: 1 | Gypsum recycling |  |  | 286499.22
|  | Structural steel profiles, generic, 60% recycled content, I, H, U, L, and T sections, S235, S275 and S355 | 21104.5909 | 60yr, B2, B3 as per GLA Guidance, Replacement Cycles: 0 | Steel recycling |  |  | 15304
|  | Water-borne interior paints, 1.36 kg/L, average coverage 8-10 m2/L, Biora, Ekora, Kolibri Sand, Paneelikattomaali, Ranch, Superlateksi, Tapettipohjamaali, Teknospro, Tela, Timantti, Trend (Teknos) | 3059.1658 | 10yr, B2, B3 as per GLA Guidance, Replacement Cycles: 3 | Landfilling (for inert materials) |  |  | 0
2.8 | Superstructure: Internal Doors | Doors with wooden frame, interior, DONNEE PAR DEFAUT (DED) | 9118.6241 | 30yr, B2, B3 as per GLA Guidance, Replacement Cycles: 1 | Wood-containing product incineration (80% wood) |  |  | 0
|  | Double metal door (for technical premises, cellars, service ...), ép.42mm, DONNEE PAR DEFAUT (DED) | 1154.9628 | 30yr, B2, B3 as per GLA Guidance, Replacement Cycles: 1 | Metal-containing product recycling (90 % metal) |  |  | 6051.68
3 | Finishes | Ceramic wall tile, 6 mm, average density 2000 kg/m3 (Mosa) | 1892 | 10yr, B2, B3 as per GLA Guidance, Replacement Cycles: 5 | Brick/stone crushed to aggregate (for sub-base layers) |  |  | 36120
|  | Ceramic wall tiles, 7.5 mm, 3000 kg/m2 (Seranit Granit Seramik) | 251285.0826 | 10yr, B2, B3 as per GLA Guidance, Replacement Cycles: 5 | Brick/stone crushed to aggregate (for sub-base layers) |  |  | 3673278
|  | Emulsion matt paint for allround interior use, Pigment: Lightfast Pigments, binder: PVA Copolymer emulsion , solvent: Water, 1.443 kg/l, 18m2/l, 0.16 kg/m2, Supermatt White, Almond White, Gardenia, Magnolia, Light Base, Medium Base (Dulux Trade) | 1963.7962 | 10yr, B2, B3 as per GLA Guidance, Replacement Cycles: 5 | Landfilling (for inert materials) |  |  | 0
|  | Raised access flooring panels, chipboard in galvanized steel envelope, per m2, 600 x 600 mm, 28.6 kg/m2, RG3 (Kingspan Access Floors) | 152634.99 | 30yr, B2, B3 as per GLA Guidance, Replacement Cycles: 1 | Steel recycling |  |  | 726833.25
|  | Raised access flooring panels, chipboard in galvanized steel envelope, per m2, 600 x 600 mm, 28.6 kg/m2, RG5 (Kingspan Access Floors) | 141835.29 | 30yr, B2, B3 as per GLA Guidance, Replacement Cycles: 1 | Steel recycling |  |  | 675406.16
|  | Tile adhesive, all round, for ceramics, 1-5 mm, 1400 kg/m3, Verlegemörtel (PCI Augsburg) | 7510.0369 | 30yr, B2, B3 as per GLA Guidance, Replacement Cycles: 1 | Cement/mortar use in a backfill |  |  | 26292
|  | Water based lacquer, white | 4579.4212 | 10yr, B2, B3 as per GLA Guidance, Replacement Cycles: 5 | Landfilling (for inert materials) |  |  | 0
|  | Water-based epoxy floor paint, 1.44 kg/l, 6 m2/l, 0.48 kg/m2, Dulux Trade High Performance Floor Paint (AkzoNobel) | 21783.2239 | 10yr, B2, B3 as per GLA Guidance, Replacement Cycles: 5 | Landfilling (for inert materials) |  |  | 0
|  | Waterproof, protective, flexible coating, 1.5 kg/l, Lastogum (PCI Augsburg) | 7832.8245 | 10yr, B2, B3 as per GLA Guidance, Replacement Cycles: 5 | Landfilling (for inert materials) |  |  | 0
4 | Fittings, furnishings & equipment (FFE) | Ceramic bathroom sink, 9.54 kg/unit, GROHE Essence Undermount Sink (LIXIL Water Technology) | 2176.6401 | 20yr, B2, B3 as per GLA Guidance, Replacement Cycles: 2 | Landfilling (for inert materials) |  |  | 0
|  | Ceramic toilet, 19.6 kg/unit, | 4667.923 | 20yr, B2, B3 as per GLA Guidance, Replacement Cycles: 2 | Landfilling (for inert materials) |  |  | 0
5 | Services (MEP) | Air handling unit, with heat recovery through indirect liquid circulation heat recovery, 1000 m3/h (588.6 ft3/min), 92 kg/unit (203 lbs/unit) | 505.5934 | 20yr, B2, B3 as per GLA Guidance, Replacement Cycles: 2 | Metal-containing product recycling (90 % metal) |  |  | 5986.92
|  | Air handling unit, with heat recovery through plate heat exchanger, 10 000 m3/h (5885.8 ft3/min), 1256 kg/unit (2769 lbs/unit) | 6550.08 | 25yr, B2, B3 as per GLA Guidance, Replacement Cycles: 2 | Metal-containing product recycling (90 % metal) |  |  | 84308.21
|  | Aluminium air intake vent, 200 x 200 mm, 0.04 m2/unit, 1.295 kg/unit, DONNEE PAR DEFAUT (DED) | 87.9174 | 20yr, B2, B3 as per GLA Guidance, Replacement Cycles: 2 | Metal-containing product recycling (90 % metal) |  |  | 1043.76
|  | District heat distribution center, per 1kW | 3699.62 | 30yr, B2, B3 as per GLA Guidance, Replacement Cycles: 1 | Metal-containing product recycling (90 % metal) |  |  | 25640.86
|  | Drinking water supply piping network, per m2 GIFA (residential buildings) | 8741.1807 | 30yr, B2, B3 as per GLA Guidance, Replacement Cycles: 1 | Metal-containing product recycling (90 % metal) |  |  | 47876.6
|  | Electricity distribution system, cabling and central, for all building types, per m2 GFA | 125992.6919 | 20yr, B2, B3 as per GLA Guidance, Replacement Cycles: 2 | Metal-containing product recycling (90 % metal) |  |  | 1056159.72
|  | Elevator basic component (dependent of floor), 333.0 kg/unit | 9817.1164 | 20yr, B2, B3 as per GLA Guidance, Replacement Cycles: 2 | Metal-containing product recycling (90 % metal) |  |  | 112554
|  | Fan coil unit, 50 kg/unit, P=1 kW (One Click LCA) | 38500.1342 | 20yr, B2, B3 as per GLA Guidance, Replacement Cycles: 2 | Metal-containing product recycling (90 % metal) |  |  | 422240
|  | Heat distribution piping network, per m2 heated area, all building types | 2395.49 | 30yr, B2, B3 as per GLA Guidance, Replacement Cycles: 1 | Metal-containing product recycling (90 % metal) |  |  | 15819.21
|  | Heat distribution system (water heat distribution) for office and care buildings, per m2 GFA | 88056.3072 | 20yr, B2, B3 as per GLA Guidance, Replacement Cycles: 2 | Metal-containing product recycling (90 % metal) |  |  | 818181
|  | Photovoltaic monocrystalline panel (PV), per m2, 42mm, 11.6 kg/m2, 60 cells per module, TARKA VSMS 300 (VOLTEC SOLAR) | 2378.26 | 20yr, B2, B3 as per GLA Guidance, Replacement Cycles: 2 | Metal-containing product recycling (90 % metal) |  |  | 30917.43
|  | Photovoltaic monocrystalline panel, per m2, 14.5 kg/m2, 224 Wp (One Click LCA) | 652.5 | 20yr, B2, B3 as per GLA Guidance, Replacement Cycles: 2 | Metal-containing product recycling (90 % metal) |  |  | 8482.5
|  | Reversible variable refrigerant flow (VRF), external unit, 216.62 kg/unit, 21.28 kW (Uniclima) | 19752.041 | 20yr, B2, B3 as per GLA Guidance, Replacement Cycles: 2 | Metal-containing product recycling (90 % metal) |  |  | 222468.74
|  | Sewage water drainage piping network, per m2 GIFA (residential buildings) | 6173.3909 | 30yr, B2, B3 as per GLA Guidance, Replacement Cycles: 1 | Metal-containing product recycling (90 % metal) |  |  | 33812.5
|  | Ventilation ducting, per m linear, D: 500 mm (19.69 in) | 7463.7 | 60yr, B2, B3 as per GLA Guidance, Replacement Cycles: 0 | Metal-containing product recycling (90 % metal) |  |  | 7389.8
|  | Ventilation system for office and care buildings, per m2 GFA | 67683.0327 | 20yr, B2, B3 as per GLA Guidance, Replacement Cycles: 2 | Metal-containing product recycling (90 % metal) |  |  | 678535
|  | Water circulation radiator, per 1kW / unit | 64470.44 | 30yr, B2, B3 as per GLA Guidance, Replacement Cycles: 1 | Metal-containing product recycling (90 % metal) |  |  | 446824.86
6 | Prefabricated Buildings and Building Units
7 | Work to Existing Building
8 | External works | Corrugated galvanized steel sheets, 10.02 kg/m2, ép. 0,5mm et 0,88mm (L’ENVELOPPE METALLIQUE DU BATIMENT) | 2739.09 | 60yr, B2, B3 as per GLA Guidance, Replacement Cycles: 0 | Steel recycling |  |  | 2547.99
|  | Resin bound aggregate decorative paving system, 3-10 mm grain size, 100 - 150 mm, 1060 kg/m3, Addaset, Addabound, Terrabound and Terrabase (Addagrip Terraco) | 45381.25 | 60yr, B2, B3 as per GLA Guidance, Replacement Cycles: 0 | Asphalt reuse via reprocessing |  |  | 0
|  | Concrete paving blocks, semi dry mix, 60 mm, 138 kg/m2 (Marshalls Plc) | 7469.25 | 60yr, B2, B3 as per GLA Guidance, Replacement Cycles: 0 | Rebar separated (2 %), concrete to aggregate |  |  | 7469.25
|  | Plastic slab for surface reinforcement, 27.19 kg/m2, TTE®-MultiDrainPLUS (HUEBNER-LEE GMBH & CO. KG) | 11358.48 | 60yr, B2, B3 as per GLA Guidance, Replacement Cycles: 0 | Plastic-based material incineration |  |  | 0
Refrigerants |  | Refrigerant name | Initial Charge(kg) | Annual leakage rate % | Refrigerant GWP (kgCO2e/kg) | End of Life recovery rate %
a | Refrigerants Type 1 (if applicable) - please see CIBSE TM65 for methodology | Fluide frigorigène R32 (MDEGD) | 1921 | 4 | 700.01 | 2 |  |  | Please add rows if required
b | Refrigerants Type 2 (if applicable) - please see CIBSE TM65 for methodology
c | Refrigerants Type 3 (if applicable) - please see CIBSE TM65 for methodology
|  | TOTAL | 56804992.2999 |  |  |  | 0 | 61954721.88
|  | Material intensity (kg/m2 GIA) | 1687.9622 |  |  |  | 0 | 1840.9866
GWP POTENTIAL FOR ALL LIFE-CYCLE MODULES (kgCO2e) (See Note 1 below if you entered a reference study period in cell C12) |  | Sequestered (or biogenic) carbon (negative value) (kgCO2e) | Product stage (kgCO2e) | Construction process stage (kgCO2e) |  | Use stage (kgCO2e) | [7 empty] | End of Life (EoL) stage (kgCO2e) |  |  |  | TOTAL Modules A-C kgCO2e | Benefits and loads beyond the system boundary (kgCO2e)
|  |  | Module A |  |  | Module B | [7 empty] | Module C |  |  |  |  | Module D
Building element category |  |  | [A1] to [A3] | [A4] | [A5] | [B1] | [B2] | [B3] | [B4] | [B5] | [B6] |  | [B7] | [C1] | [C2] | [C3] | [C4]
0.1 | Demolition: Toxic/Hazardous/Contaminated Material Treatment | [16 empty] | 0
0.2 | Major Demolition Works | [16 empty] | 0
0.3 | Temporary Support to Adjacent Structures | 0 | 0 | 0 | 0 | 0 | 0 | 0 | 0 | 0 |  |  |  | 0 | 0 | 0 | 0 | 0 | 0
0.4 | Specialist Ground Works | 0 | 0 | 0 | 0 | 0 | 0 | 0 | 0 | 0 |  |  |  | 0 | 0 | 0 | 0 | 0 | 0
0.5 | Temporary Diversion Works | 0 | 0 | 0 | 0 | 0 | 0 | 0 | 0 | 0 |  |  |  | 0 | 0 | 0 | 0 | 0 | 0
1 | Substructure | 0 | 1170583.172 | 198621.0798 | 60198.116 | 0 | 31539.9193 | 7884.9798 | 0 | 0 |  |  |  | 0 | 66561.616 | 6159.626 | 0 | 1541548.5089 | -337759.697
2.1 | Superstructure: Frame | -28234.998 | 1640900.085 | 106936.9048 | 61912.719 | -527573.717 | 31539.9193 | 7884.9798 | 1024.903 | 0 |  |  |  | 0 | 44125.598 | 31330.464 | 0 | 1369846.8579 | -1364972.51
2.2 | Superstructure: Upper Floors | -33985.457 | 1715326.195 | 411358.2815 | 84853.901 | 0 | 31539.9193 | 7884.9798 | 211165.174 | 0 |  |  |  | 0 | 73136.074 | 55790.251 | 0 | 2557069.3186 | -510144.272
2.3 | Superstructure: Roof | -38149.276 | 188529.121 | 78571.504 | 23773.629 | 0 | 31539.9193 | 7884.9798 | 223171.355 | 0 |  |  |  | 0 | 2504.018 | 169191.418 | 102.388 | 687119.0561 | -234339.655
2.4 | Superstructure: Stairs and Ramps | -241.527 | 127598.262 | 22477.0757 | 6373.51 | 0 | 31539.9193 | 7884.9798 | 0 | 0 |  |  |  | 0 | 6565.361 | 800.382 | 0 | 202997.9628 | -37456.309
2.5 | Superstructure: External Walls | -263058.3494 | 1607888.1085 | 939214.4766 | 84396.2591 | 0 | 31539.9193 | 7884.9798 | 634680.8596 | 0 |  |  |  | 0 | 63121.432 | 259119.993 | 230.439 | 3365018.1175 | -577845.796
2.6 | Superstructure: Windows and External Doors | 0 | 544699.7886 | 39915.615 | 0 | 0 | 31539.9193 | 7884.9798 | 590102.7418 | 0 |  |  |  | 0 | 4690.191 | 27.115 | 53.405 | 1218913.7555 | -3218.71
2.7 | Superstructure: Internal Walls and Partitions | 0 | 354503.3722 | 104316.1049 | 40595.6595 | 0 | 31539.9193 | 7884.9798 | 245432.8416 | 0 |  |  |  | 0 | 10744.8 | 539.3047 | 43.78 | 795600.762 | -28743.066
2.8 | Superstructure: Internal Doors | -21246.2273 | 66267.7264 | 4162.7596 | 0 | 0 | 31539.9193 | 7884.9798 | 70661.175 | 0 |  |  |  | 0 | 75.702 | 15995.562 | 4.807 | 175346.4037 | -4402.794
3 | Finishes | -397223.068 | 741126.815 | 221061.2445 | 73412.8534 | 0 | 31539.9193 | 7884.9798 | 2915238.5203 | 0 |  |  |  | 0 | 13246.508 | 398006.653 | 79.112 | 4004373.5372 | -1488496.944
4 | Fittings, furnishings & equipment | 0 | 1212.772 | 87.956 | 0 | 0 | 31539.9193 | 7884.9798 | 2606.219 | 0 |  |  |  | 0 | 1.265 | 0 | 1.122 | 43334.2331 | 0
5 | Services (MEP) | 0 | 3414599.4421 | 119434.0258 | 34685.6426 | 4127928.9695 | 31539.9193 | 7884.9798 | 6180292.4365 | 0 | 11073223.832 | 16609835.748 | 25958.5116 | 0 | 22120.1011 | 1443.222 | 124.311 | 41649071.1412 | -2148370.334
6 | Prefabricated Buildings and Building Units | 0 | 0 | 0 | 0 | 0 | 0 | 0 | 0 | 0 |  |  |  | 0 | 0 | 0 | 0 | 0 | 0
7 | Work to Existing Building | 0 | 0 | 0 | 0 | 0 | 0 | 0 | 0 | 0 |  |  |  | 0 | 0 | 0 | 0 | 0 | 0
8 | External works | -24930.18 | 11170.192 | 5658.928 | 2888.677 | 0 | 0 | 0 | 29626.685 | 0 |  |  |  | 0 | 321.948 | 48959.053 | 0 | 73695.303 | -38349.311
Other site construction impacts or overall construction stage [A5] carbon emissions not specific to an individual building element category |  |  |  | [A5]: 1387635.9355 | [6 empty] | 1387635.9355
TOTAL kg CO2e |  | -807069.0827 | 11584405.0518 | 2251815.9562 | 1860726.9021 | 3600355.2525 | 378479.0316 | 94619.7579 | 11104002.9107 | 0 | 27683059.58 |  | 25958.5116 | 0 | 307214.6141 | 987363.0437 | 639.364 | 59071570.8933 | -6774099.398
TOTAL - kg CO2e/m2 GIA |  | -23.9821 | 344.231 | 66.9128 | 55.2916 | 106.9847 | 11.2465 | 2.8116 | 329.9558 | 0 | 822.603 |  | 0.77136 | 0 | 9.1289 | 29.3395 | 0.018999 | 1755.3137 | -201.2926
Notes:
1 If you have entered a reference study period in cell C12 because the assumed building life expectancy is greater or less than 60 years, then you will need to fill in this table using a 60 year building life expectancy. If you choose to, you may create a second table below and complete it using the actual assumed life expectancy. This should be clearly labelled.

## Post-construction result
Project details
Project name | [6 empty] | Key
Planning application reference number (if applicable) | [7 empty] | Data automatically calculated - no direct input required
Use Class | [7 empty] | Cells that require information / data inputting
Brief description of the project | [7 empty] | N/A
GIA (m2)
Assessment details
Authors (organisation or individuals)
Date of assessment
| Operational modelling methodology for Module B6 results | e.g. SAP or TM54
Reference study period (if not 60 years) |  | [This cell should only be filled in if the reference study period, i.e. the assumed building life expectancy, exceeds or is less than 60 years. Applicants should state the reference study period in this cell. While the assessment should still be done to 60 years, applicants may, if they choose to, submit an additional assessment of the modules B, C and D for the actual reference study period by copying and pasting an additional 'GWP potential for all life-cycle modules' table, see below].
Software tool used |  | [This should align with the software tool used at outline/detailed planning stage]
Type of EPDs and carbon database used |  | [If using more than one database please list all]
Please confirm if 95% of the cost allocated to each building element category has been accounted for in the assessment? |  | [Yes / No]
Explanation of mechanisms which have been adopted to quality assure the submission
Please confirm whether you have submitted this assessment to the Built Environment Carbon Database (https://www.becd.co.uk/) or if you give permission for the GLA to do this on your behalf by checking one of the following boxes |  | I have submitted this assessment to the BECD
I give permission for the GLA to submit this assessment to the BECD on my behalf
List of product specific EPDs for products that have been installed |  | Product |  |  | EPD reference number
[Please add rows if needed]
Please confirm the following post-construction evidence has been submitted with this WLC assessment
Site energy (including fuel) use record |  | [Yes / No]
Contractor confirmation of as-built quantities and specifications |  | [Yes / No]
Record of material delivery including distance travelled and transportation mode |  | [Yes / No]
Waste transportation record include waste quantity, distance travelled and transportation mode |  | [Yes / No]
WLC emissions baseline (automatically populated from the 'detailed planning stage' tab)
|  | Module A1-A5 (excluding sequestered carbon) | Modules B-C (excl B6 & B7) | Modules A-C (excl B6-B7; including sequestered carbon) | Module B1-B5 | Module B6-B7 | Module C1-C4 | Module D
TOTAL kg CO2e |  | 15696947.9101 | 16472673.9744 | 31362552.8017 | 15177456.9526 | 27709018.0916 | 1295217.0218 | -6774099.398
TOTAL kg CO2e/m2 GIA |  | 466.4353 | 489.486 | 931.9393 | 450.9986 | 823.3744 | 38.4874 | -201.2926
Post-construction WLC emissions
|  | Module A1-A5 | Modules B-C (excl B6 & B7) | Modules A-C (excl B6-B7; including sequestered carbon) | Module B1-B5 | Module B6-B7 | Module C1-C4 | Module D
TOTAL kg CO2e |  | 0 | 0 | 0 | 0 | #VALUE! | 0 | 0
TOTAL kg CO2e/m2 GIA |  | #DIV/0! | #DIV/0! | #DIV/0! | #DIV/0! | #VALUE! | #DIV/0! | #DIV/0!
Please select most appropriate benchmark from drop-down menu
WLC Benchmark |  | #N/A | #N/A | #N/A
Aspirational WLC Benchmark |  | #N/A | #N/A | #N/A
Commentary comparing the post-construction results against the WLC emissions baseline above |  | [Explain the reasons for any divergences from the results against the WLC emissions baseline above]
Commentary comparing the post-construction results against the WLC benchmarks (see Appendix 2) |  | [Explain the reasons for any divergences from WLC benchmarks, including against the WLC aspirational benchmarks]
Retention of existing buildings and structures
Confirmation of which options for retaining existing buildings and structures that were under exploration at planning stages have been implemented
Actual carbon emissions associated with pre-construction demolition (kgCO2e)
Estimate of the percentage of the new build development which is made up of existing elements |  | [e.g. X% existing facades; Y% existing foundations; Z% superstructures etc.]
Summary of key actions undertaken to reduce whole life-cycle carbon emissions, including the reductions achieved |  | Action undertaken |  |  | WLC reduction achieved (kg CO2e/m2 GIA)
[This list does not need to be exhaustive but should identify the actions with the biggest impacts. Insert more lines if needed]
Lessons learnt from the process of undertaking a WLC assessment that will inform future projects |  | i.e. Design options or materials that could be used, design principles that could be applied.
[Insert more lines if needed]
MATERIAL QUANTITY AND END OF LIFE SCENARIOS |  | Product and Construction Stage (Module A) |  | Assumptions made with respect to maintenance, repair and replacement cycles (Module B) | Material 'end of life' scenarios (Module C) |  | Benefits and loads beyond the system boundary (Module D)
Building element category |  | Material type | Material quantity (kg) |  |  |  | Estimated reusable materials (kg) | Estimated recyclable materials (kg)
Note/example |  | Breakdown of material type in each category [Insert more lines if needed] e.g. Concrete | 65000 kg | For all primary building systems (structure, substructure, envelope, MEP services, internal finishes) including assumed material/product lifespans and annual maintenance/repair % | Declare 'end of life' scenario as per project’s Circular Economy Statement, and used in the WLC assessment to produce Module C results |  | 0 kg | 25 kg
|  | e.g. Reinforcement | 5000 kg |  |  |  | 2 kg | 8 kg
|  | e.g. Formwork | 250 kg |  |  |  | 0 kg | 0 kg
0.1 | Demolition: Toxic/Hazardous/Contaminated Material Treatment | [7 empty] | Please add rows where more than 1 material type exists per building element category
0.2 | Major Demolition Works
0.3 | Temporary Support to Adjacent Structures
0.4 | Specialist Ground Works
1 | Substructure
2.1 | Superstructure: Frame
2.2 | Superstructure: Upper Floors
2.3 | Superstructure: Roof
2.4 | Superstructure: Stairs and Ramps
2.5 | Superstructure: External Walls
2.6 | Superstructure: Windows and External Doors
2.7 | Superstructure: Internal Walls and Partitions
2.8 | Superstructure: Internal Doors
3 | Finishes
4 | Fittings, furnishings & equipment (FFE)
5 | Services (MEP)
6 | Prefabricated Buildings and Building Units
7 | Work to Existing Building
8 | External works
Refrigerants |  | Refrigerant name | Initial Charge(kg) | Annual leakage rate % | Refrigerant GWP (kgCO2e/kg) | End of Life recovery rate %
a | Refrigerants Type 1 (if applicable) - please see CIBSE TM65 for methodology | [7 empty] | Please add rows if required
b | Refrigerants Type 2 (if applicable) - please see CIBSE TM65 for methodology
c | Refrigerants Type 3 (if applicable) - please see CIBSE TM65 for methodology
|  | TOTAL | 0 |  |  |  | 0 | 0
|  | Material intensity (kg/m2 GIA) | #DIV/0! |  |  |  | #DIV/0! | #DIV/0!
GWP POTENTIAL FOR ALL LIFE-CYCLE MODULES (kgCO2e) (See Note 1 below if you entered a reference study period in cell C12) |  | Sequestered (or biogenic) carbon (negative value) (kgCO2e) | Product stage (kgCO2e) | Construction process stage (kgCO2e) |  | Use stage (kgCO2e) | [7 empty] | End of Life (EoL) stage (kgCO2e) |  |  |  | TOTAL Modules A-C kgCO2e | Benefits and loads beyond the system boundary (kgCO2e)
|  |  | Module A |  |  | Module B | [7 empty] | Module C |  |  |  |  | Module D
Building element category |  |  | [A1] to [A3] | [A4] | [A5] | [B1] | [B2] | [B3] | [B4] | [B5] | [B6] |  | [B7] | [C1] | [C2] | [C3] | [C4]
0.1 | Demolition: Toxic/Hazardous/Contaminated Material Treatment | [12 empty] | [Where only a single C1-C4 is known, please include it here] |  |  |  | 0
0.2 | Major Demolition Works | [12 empty] | [Where only a single C1-C4 is known, please include it here] |  |  |  | 0
0.3 | Temporary Support to Adjacent Structures | [12 empty] | [Where only a single C1-C4 is known, please include it here] |  |  |  | 0
0.4 | Specialist Ground Works | [12 empty] | [Where only a single C1-C4 is known, please include it here] |  |  |  | 0
0.5 | Temporary Diversion Works | [12 empty] | [Where only a single C1-C4 is known, please include it here] |  |  |  | 0
1 | Substructure | [12 empty] | [Where only a single C1-C4 is known, please include it here] |  |  |  | 0
2.1 | Superstructure: Frame | [12 empty] | [Where only a single C1-C4 is known, please include it here] |  |  |  | 0
2.2 | Superstructure: Upper Floors | [12 empty] | [Where only a single C1-C4 is known, please include it here] |  |  |  | 0
2.3 | Superstructure: Roof | [12 empty] | [Where only a single C1-C4 is known, please include it here] |  |  |  | 0
2.4 | Superstructure: Stairs and Ramps | [12 empty] | [Where only a single C1-C4 is known, please include it here] |  |  |  | 0
2.5 | Superstructure: External Walls | [12 empty] | [Where only a single C1-C4 is known, please include it here] |  |  |  | 0
2.6 | Superstructure: Windows and External Doors | [12 empty] | [Where only a single C1-C4 is known, please include it here] |  |  |  | 0
2.7 | Superstructure: Internal Walls and Partitions | [12 empty] | [Where only a single C1-C4 is known, please include it here] |  |  |  | 0
2.8 | Superstructure: Internal Doors | [12 empty] | [Where only a single C1-C4 is known, please include it here] |  |  |  | 0
3 | Finishes | [12 empty] | [Where only a single C1-C4 is known, please include it here] |  |  |  | 0
4 | Fittings, furnishings & equipment | [12 empty] | [Where only a single C1-C4 is known, please include it here] |  |  |  | 0
5 | Services (MEP) |  |  | Module B [B6]: Regulated emissions | Unregulated emissions | Operational Water | [Where only a single C1-C4 is known, please include it here] |  |  |  | 0
6 | Prefabricated Buildings and Building Units | [12 empty] | [Where only a single C1-C4 is known, please include it here] |  |  |  | 0
7 | Work to Existing Building | [12 empty] | [Where only a single C1-C4 is known, please include it here] |  |  |  | 0
8 | External works | [12 empty] | [Where only a single C1-C4 is known, please include it here] |  |  |  | 0
Other site construction impacts or overall construction stage [A5] carbon emissions not specific to an individual building element category | [17 empty] | 0 | bar: [A4]; Module B [B1] to Module B [B6]
TOTAL kg CO2e |  | 0 | 0 | 0 | 0 | 0 | 0 | 0 | 0 | 0 | #VALUE! |  | Operational Water | 0 | 0 | 0 | 0 | 0 | 0
TOTAL - kg CO2e/m2 GIA |  | #DIV/0! | #DIV/0! | #DIV/0! | #DIV/0! | #DIV/0! | #DIV/0! | #DIV/0! | #DIV/0! | #DIV/0! | #VALUE! |  | #VALUE! | #DIV/0! | #DIV/0! | #DIV/0! | #DIV/0! | #DIV/0! | #DIV/0!
Notes:
1 If you have entered a reference study period in cell C12 because the assumed building life expectancy is greater or less than 60 years, then you will need to fill in this table using a 60 year building life expectancy. If you choose to, you may create a second table below and complete it using the actual assumed life expectancy. This should be clearly labelled.

## WLC benchmarks
Available benchmarks
Offices
Residential
Schools, Universities etc.
Retail
WLC benchmark | A1-A5 | B-C (excl B6 & B7) | A-C (excl B6 & B7)
Offices | <950 | <450 | <1400
Residential | <850 | <350 | <1200
Schools, Universities etc. | <750 | <250 | <1000
Retail | <850 | <200 | <1050
Aspirational WLC benchmark | A1-A5 | B-C (excl B6 & B7) | A-C (excl B6 & B7)
Offices | <600 | <370 | <970
Residential | <500 | <300 | <800
Schools, Universities etc. | <500 | <175 | <675
Retail | <550 | <140 | <690