## Scheme Summary
Pro-forma for any schemes in flood risk areas & all major development - Camden LLFA
All yellow boxes must be completed on this and all relevant tabs
Complete peach cells with source document and section/page references, required to support/justify responses
Do not edit grey cells
Please note guidelines / notes in column M
Complete all relevant tabs
Introduction: This Proforma is intended to help you understand the Sustainable Drainage and Flood Risk considerations that the Lead Local Flood Authority (LLFA) and Local Planning Authority (LPA) will take into account when considering an application in Camden, as well as helping us to consider the application. This does not replace the need also to provide where required a Drainage Statement, Flood Risk Assessment, and GLA-Camden SuDS Pro-forma, and observe the detailed guidance in ' Camden Planning Guidance (CPG) Water & Flooding'. Any information provided should be referenced to the relevant section of submitted supporting documents. This summary page will help provide key details on the application. Note that certain cells on this and other tabs will be populated automatically from previous answers given.
A. Application details | [7 empty] | Guidelines / notes
Planning reference (if known) |  | 2022/3717/P
Scheme name |  | 254-256 Belsize Road | [5 empty] | Any known intended name for the development
Scheme address |  | 254-256 Belsize Road
Postcode |  | NW6 4BT
Scale of development as registered |  | Minor
Scale - policy subcategory |  |  | Residential parts |  | Non-residential parts |  |  | Consult 'Reference data' tab for subcategory definitions
Type(s) of development |  | Residential | Both new/re-build and refurb/change of use |  |  |  |  | First cell: Residential / Non-residential / Mixed; Second cell: Newbuild / Refurbishment or change of use / Both
Site area, hectares |  | 0.17 | 100%
| Of which total permeable area, to nearest 0.0001 ha | 0 | 0%
| Of which total impermeable area, to nearest 0.0001 ha | 0.17 | 100%
|  | Existing | Proposed
|  | TOTAL pre- development | For demolition | New-build incl. infills, re-build, extensions | Retained (refurbished or change of use) | TOTAL post-development | Net UPLIFT post- development
Total floor area of development (GIA) |  | 2944 | 13 | 272 | 2939 | 3211 | 267
| of which residential | 2183 | 0 | 272 | 2183 | 2455 | 272
| of which non- residential | 761 | 13 | 0 | 756 | 756 | -5
Number of residential units |  | 20 |  | 8 |  | 28
List all use class(es) |  | C3 |  | C3
Drainage Statement document details |  | HLEF03959 - 254-256 Belsize Road - FRA&SUDS, RPS, July 2023, v1 | [5 empty] | Full title, author, date and version
Flood Risk Assessment document details |  | HLEF03959 - 254-256 Belsize Road - FRA&SUDS, RPS, July 2023, v1 | [5 empty] | Full title, author, date and version
Recommendation (Council to complete) | B. Flood Risk and SuDS - Policy & Documents Filter
| Site area 1 hectare or greater? |  |  | No |  |  |  | If yes, Local Plan Policy CC3 requires a Flood Risk Assessment with coping & mitigation proposals
| Major application? |  |  | No |  |  |  | If yes, Local Plan Policy CC3 requires Flood Risk Assessment if in area at risk to flooding; Drainage Statement; SuDS proposals; Greenfield run-off rates.
| In Critical Drainage Area? |  |  | No |  |  |  | Refer to Updated Map of Local Flood Risk Zones (Sept 2014)
| In or bordering (<50m) Local Flood Risk Zone(s)? |  |  | No |  |  |  | Refer to Updated Map of Local Flood Risk Zones (Sept 2014)
| Name of LFRZ(s): |  |  | N/A |  |  |  | Select 'Border' if any part of site lies less than 50m from a LFRZ boundary
| On Historically Flooded Street 1975 or 2002? |  |  | Yes |  |  |  | Refer to Figs. 3.i.-v. in Appendix to Strategic Flood Risk Assessment (July 2014)
| Name of HFS(s): |  |  | Belsize Road |  |  |  | Select 'Goldhurst-Hillfield' if site is in Goldhurst Terrace NW6 or Hillfield Road NW6 (1-2 flooded properties per year)
| Area at risk of flooding (surface water)? |  |  | Yes |  |  |  | As defined in Local Plan Policy CC3. If yes, FRA required (major scheme or new basement)
| Elevated groundwater susceptibility or <50m of GW incident? |  |  | No |  |  |  | Refer to Fig. 4.e. in Appendix to Strategic Flood Risk Assessment (July 2014)
| In area with recorded sewer flooding incident? |  |  | Yes |  |  |  | Refer to Fig. 5.a.-b. in Appendix to Strategic Flood Risk Assessment (July 2014)
| In street with historical underground watercourse? |  |  | No |  |  |  | Refer to §2.8.1.-7. in Strategic Flood Risk Assessment (July 2014)
| Area at risk of flooding (other relevant types)? |  |  | Yes |  |  |  | As defined in Local Plan Policy CC3. If yes, DS required (basement or other vulnerable proposals)
| Basement proposed - new, enlarged or change of use? |  |  | No
| IF YES, list proposed basement uses (all spaces): |  |  | No |  |  |  | Policy CC3 precludes basement proposals that include vulnerable uses in areas at risk of flooding
Approve/Condition/Refuse | IF YES, are habitable or vulnerable use(s) included? |  |  | No |  |  |  | Includes but not restricted to: self-contained flats; bedrooms / living areas; critical plant & infrastructure; spaces for young, elderly, reduced-mobility or medically vulnerable persons.
Approve/Condition/Refuse | IF NO, is other (non-basement) vulnerable development proposed? |  |  | N/A |  |  |  | Includes but not restricted to: critical plant & infrastructure; spaces for young, elderly, reduced-mobility or medically vulnerable persons.
| Vulnerable development in flood-prone area? |  |  | CHECK SITE DETAILS |  |  |  | Policy CC3 precludes vulnerable development in flood-prone areas
| Site-specific Flood Risk Assessment (FRA) required? |  |  | CHECK SITE DETAILS |  |  |  | Policy CC3 requires a FRA for sites >1ha; major schemes or basements in area at risk of SW flooding; basements in area at risk of other types of flooding
Approve/Condition/Refuse | Site-specific FRA submitted? |  |  | Yes |  | If Yes, go to Flood Risk Proposals tab
| Drainage Statement (DS) required? |  |  | CHECK SITE DETAILS |  |  |  | Policy CC3 requires a DS for major schemes; basement or other vulnerable schemes in area at risk of flooding.
Approve/Condition/Refuse | DS submitted? |  |  | Yes |  | If Yes, go to Flood Risk Proposals tab
| Sustainable drainage (SuDS) proposals required? |  |  | Yes |  |  |  | Policy CC3 requirement for schemes in areas at risk of flooding; National Planning Policy Framework requirement for all major schemes
Approve/Condition/Refuse | SuDS proposals submitted? |  |  | Yes |  | If Yes, go to SuDS Proposals tab
| FRA/DS/SuDS supporting evidence required? |  |  | Yes |  |  |  | Standard documentation should be submitted alongside or within FRA, Drainage Statement or SuDS proposals
Approve/Condition/Refuse | Supporting evidence submitted? |  |  | Yes |  | If Yes, go to Flood Risk Proposals &/or SuDS Proposals tabs
Additional comments / notes:

## Flood Risk Proposals
Flood Risk Assessment, Proposals & Evidence
Recommendation (Council to complete) | Assessments | Required? | Document submitted? | Document title | Page/ section reference | Guidelines / notes
| Site-specific Flood Risk Assessment | CHECK SITE DETAILS | Yes |  |  | Policy CC3 c. consider the impact of development in areas at risk of flooding (including drainage) & d. incorporate flood resilient measures in areas prone to flooding; Where an assessment of flood risk is required, developments should consider surface water flooding in detail and groundwater flooding where applicable.
| Drainage Statement | CHECK SITE DETAILS | Yes |  |  | Policy CC3 c. consider the impact of development in areas at risk of flooding (including drainage);
| SuDS Proposals tab completed | CHECK SITE DETAILS | Yes
| SuDS Proposals | Yes | Yes |  |  | Policy CC3 b. avoid harm to the water environment and improve water quality & e. utilise Sustainable Drainage Systems (SuDS) in line with the drainage hierarchy to achieve a greenfield run-off rate where feasible
| SuDS Proposals tab completed | Yes | Yes
Recommendation (Council to complete) | Policy compliance | Required? | Requirement met? | Document title | Page/ section reference
| Assessments address local, regional & national policies | CHECK SITE DETAILS | Yes |  |  | including Local Plan CC3, CPG, new London Plan, National Planning Policy Framework
| include suitable research & quantification of site flood risks | CHECK SITE DETAILS | Yes |  |  | including Strategic Flood Risk Assessment, Update LFRZ Map & EA Mapping
| address cumulative impact of developments | CHECK SITE DETAILS | Yes |  |  | Policy CC3 c. consider the impact of development in areas at risk of flooding
| propose suitable flood ingress internal coping measures | CHECK SITE DETAILS | N/A |  |  | Policy CC3 d. incorporate flood resilient measures in areas prone to flooding;
| propose suitable flood risk mitigation measures | CHECK SITE DETAILS | N/A |  |  | Policy CC3 d. incorporate flood resilient measures in areas prone to flooding;
| Internal water consumption target 105 l/p/d (residential) | Yes | N/A |  |  | Policy CC3 a. incorporate water efficiency measures
| External water consumption target 5 l/p/d (residential) | Yes | N/A |  |  | Policy CC3 a. incorporate water efficiency measures
| BREEAM Excellent water consumption target (non-resi >500m2) | No | N/A |  |  | Policy CC3 a. incorporate water efficiency measures
| Will not locate vulnerable development in flood-prone area | Yes | No |  |  | Policy CC3 f. not locate vulnerable development in flood-prone areas.
| Scheme does not increase flood risk on & off site | CHECK SITE DETAILS | Yes |  |  | Policy CC3 The Council will seek to ensure that development does not increase flood risk
| Scheme reduces on&off-site flood risk where possible | CHECK SITE DETAILS | Yes |  |  | Policy CC3 The Council will seek to ensure that development...reduces the risk of flooding where possible
Recommendation (Council to complete) | Evidence supporting Assessments & Proposals | Required? | Evidence submitted? | Document title | Page/ section reference
| Drawings showing site-specific flood risk up to 100yr+40% | CHECK SITE DETAILS | No |  |  | allowing 300mm freeboard to potential water ingress points
| Drawings showing proposed internal coping measures | CHECK SITE DETAILS | N/A
| Drawings showing proposed flood mitigation measures | CHECK SITE DETAILS | N/A
| Drawings showing proposed basement/ground floor uses | CHECK SITE DETAILS | Yes
| Building flood risk emergency evacuation plan |  | N/A
| Drawings showing on&off-site overland exceedance flows | CHECK SITE DETAILS | N/A
| Internal water calculations & proposals (resi) | Yes | N/A |  |  | Policy CC3 a. incorporate water efficiency measures
| External water calculations & proposals (resi) | Yes | N.A |  |  | Policy CC3 a. incorporate water efficiency measures
| BREEAM water calculations & proposals (non-resi >500m2) | No | N/A |  |  | Policy CC3 a. incorporate water efficiency measures

## SuDS Proposals
Sustainable Drainage (SuDS) Assessment, Evidence and Proposals
Recommendation (Council to complete) | Assessments | Document submitted? | Document title | Page/ section reference | Guidelines / notes
| Drainage Statement (DS) | Yes |  |  | Policy CC3 c. consider the impact of development in areas at risk of flooding (including drainage);
| GLA-Camden SuDS Pro-forma (fully completed) | Yes |  |  | Download from www.london.gov.uk/what-we-do/environment/climate-change/surface-water/london-sustainable-drainage-proforma#acc-i-56795
Recommendation (Council to complete) | Policy compliance | Requirement met? | Document title | Page/ section reference
| DS must include identification of flood risk | Yes |  |  | Policy CC3 e. utilise Sustainable Drainage Systems (SuDS) in line with the drainage hierarchy to achieve a greenfield run-off rate where feasible & Policy CC3 supporting text §8.67
| DS must include assessment of existing, greenfield & proposed runoff rates | Runoff rates as existing
| DS must include identification of measures, in line with the drainage hierarchy, to reduce runoff rates | Yes
| Achieve greenfield runoff rates wherever feasible, or as close as possible | Yes |  |  | Policy CC3 e. utilise Sustainable Drainage Systems (SuDS) in line with the drainage hierarchy to achieve a greenfield run-off rate where feasible & Policy CC3 supporting text §8.66
| Constrain runoff volumes to greenfield for 100yr 6hr event where feasible | N/A
| Backstop target for unaltered buildings: >50% reduction in existing run-off | N/A
| Developments must include SuDS unless inappropriate | Yes |  |  | Policy CC3 e. utilise Sustainable Drainage Systems (SuDS) in line with the drainage hierarchy to achieve a greenfield run-off rate where feasible & Policy CC3 supporting text §8.68
| Development should follow the detailed London Plan drainage hierarchy | Yes
| EA climate change factor applied: 2080s upper rainfall intensity allowance (40%) | N/A
Recommendation (Council to complete) | Evidence supporting Assessments & Proposals | Evidence submitted? | Document title | Page/ section reference
| Drawings detailing SuDS extent & position (incl. outfalls, control points, levels) | Yes
| Blue-green roof details with area & minimum 150mm substrate for storage | Yes
| Results of cross-site infiltration rate or similar tests to show soil (in)compatibility | N/A
| Professional run-off calculations supporting rates & volumes reported in DS | N/A
| Drawings showing on&off-site overland exceedance flows | N/A
| Evidence of site surveys and investigations relating to drainage | Yes
| Lifetime maintenance and adoption arrangements (and maintenance owner) | Yes
| Management of health & safety risks related to SuDS design | N/A
| Confirmation of discharge capacity (or correspondence) from relevant body eg TW | N/A

## Reference data (hidden)
[5 empty] | New-build scale | Residential | Non-residential
YES | L1A | SAP2012 | Residential | New/re-build | Major - largescale | 200+ units or 4+ ha | 10,000+ m2 or 2+ ha
NO | L1B | SAP10 | Non-residential | Significant refurbishment or change of use | Major - referable | 150+ units | 15,000+ m2
N/A | L2A |  | Mixed | Both new/re-build and refurb/change of use | Major - other | 10+ units or 1,000+ m2 | 1,000+ m2
| L2B |  |  |  | Minor - medium | 6+ units or 500+ m2 | 500+ m2
[5 empty] | Minor - other | 1-5 units and <500 m2 | <500 m2
Outstanding
Excellent
Very Good
Good
Pass
Yes
No