## Sheet1
The London Plan 2021 - Chapter 8 Green Infrastructure
| Table 8.2 - Urban Greening Factors |  |  |  | Total Site Area | 2833
sqm
| Surface Cover Typer |  |  | Factor | Area | UGF
A | Semi-natural vegetation (e.g. trees, woodland, species-rich grassland) maintained or established on site. |  |  | 1 |  | 0
B | Wetland or open water (semi-natural; not chlorinated) maintained or established on site. |  |  | 1 |  | 0
C | Intensive green roof or vegetation over structure. Substrate minimum settled depth of 150mm – see livingroofs.org for descriptions.A |  |  | 0.8 |  | 0
D | Standard trees planted in connected tree pits with a minimum soil volume equivalent to at least two thirds of the projected canopy area of the mature tree – see Trees in Hard Landscapes for overview.B |  |  | 0.8 | 228 | 182.4
E | Extensive green roof with substrate of minimum settled depth of 80mm (or 60mm beneath vegetation blanket) – meets the requirements of GRO Code 2014.C |  |  | 0.7 | 781 | 546.7
F | Flower-rich perennial planting – see RHS perennial plants for guidance.D |  |  | 0.7 | 1025 | 717.5
G | Rain gardens and other vegetated sustainable drainage elements – See CIRIA for case-studies.E |  |  | 0.7 |  | 0
H | Hedges (line of mature shrubs one or two shrubs wide) – see RHS for guidance.F |  |  | 0.6 | 606.35 | 363.81
I | Standard trees planted in pits with soil volumes less than two thirds of the projected canopy area of the mature tree. |  |  | 0.6 |  | 0
J | Green wall –modular system or climbers rooted in soil – see NBS Guide to Façade Greening for overview.G |  |  | 0.6 | 127 | 76.2
K | Groundcover planting – see RHS Groundcover Plants for overview.H |  |  | 0.5 |  | 0
L | Amenity grassland (species-poor, regularly mown lawn). |  |  | 0.4 |  | 0
M | Extensive green roof of sedum mat or other lightweight systems that do not meet GRO Code 2014.I |  |  | 0.3 |  | 0
N | Water features (chlorinated) or unplanted detention basins. |  |  | 0.2 |  | 0
O | Permeable paving – see CIRIA for overview.J |  |  | 0.1 |  | 0
P | Sealed surfaces (e.g. concrete, asphalt, waterproofing, stone) |  |  | 0 | 184 | 0
1886.61
[5 empty] | UGF | 0.66594 | UGF target 0.4
|  | 2023-08-02 |  |  |  | 0.61056 | 166.5%
|  | Individual Area | Factor Area |  | Prior 2 | 0.85658
D | Frontage Area | 106 | 228
| 33 New Pleached Trees | 122 |  |  | Prior 1 | 0.91293
E | Hidden gardens | 752 | 781 |  | communal gardens listed as D instead as F - only increase by 0.01
| Bin Sotre Green Roof | 29
F | Communal Garden | 301 | 1025
| Area of LGF gardens | 724
H | Extra 2.5M Ivy | 197 | 606.35
| 3.5M Ivy Screen | 85.1
| 3.5M Ivy Screen | 115
| Extra 2.5M Ivy | 31.25
| Avenue Road Ivy | 144
| Bin Store Ivy | 34
J | Green Wall | 49 | 127
| Green Wall | 46
| Green Wall | 32
P | Pathways | 184 | 184