## Updates
The draft consultation version of the template has been updated as follows:
Template tab | Details
Pre-app information | Principle 1 expanded to require further details on pre-construction demolition and options explored for retaining existing buildings/structures.
Removal of Y/N option next to each WLC reduction principle.
Outline and Detailed planning Stage & Post-construction result | Confirmation of operational modelling process used
Confirmation relating to proportion of material quantities included relating to cost
Confirmation of third party mechanisms
Confirmation that the assessment has or can be submitted to the Built Environment Carbon Database
Updated assessment summary results to align with new WLC benchmarks
Addition of selection of most comparable WLC benchmark selection
Addition of details relating to retention of existing structures and buildings
Updated note/example text for module B assumptions and end of life scenarios in the 'Material Quantity and End of Life Scenarios' table
Addition of details relating to refrigerants to 'Material Quantity and End of Life Scenarios' table
Addition of option in assessment table to report A5 emissions as a single number or A5 emissions not related to a building element category
Removal of assessment 2
Colour coding to reflect cells that require inputs and cells which are updated automatically
Post-construction result | Addition of confirmation relating to post-construction evidence submission
Addition of list of product specific EPDs from products installed in the building

## Introduction
Greater London Authority - Whole Life-Cycle Carbon (WLC) Assessment template
HOW TO USE THIS SPREADSHEET
This template should be used by planning applicants to fulfil the requirements of the Mayor's Whole Life-Cycle Carbon (WLC) Assessment policy set out in London Plan Policy SI 2. Before completing and submitting this spreadsheet to the GLA, applicants should read the Whole Life-Cycle Carbon Assessment guidance:
https://www.london.gov.uk/what-we-do/planning/implementing-london-plan/london-plan-guidance/whole-life-cycle-carbon-assessments-guidance
Applicants are required to submit a WLC assessment to the GLA at the following three stages: pre-application, outline/detailed planning submission and post-construction. Separate tabs are provided in this spreadsheet for each stage. An outline of the information required at each stage and how to submit it is provided below.
1. Pre-application stage
At pre-application stage, applicants are required to complete the pre-application information tab of this template to confirm various details about the site and to provide details of the WLC principles which are informing the development of the site. This should be submitted to the GLA along with all other pre-application material.
2. Outline/detailed planning submission stage
At this stage, applicants are required to complete the outline or detailed planning stage tab of this template (whichever is relevant) and submit it to the GLA along with their planning application. This stage of the process requires a baseline WLC assessment against each life-cycle module to be undertaken.
3. Post-construction stage
At the final stage of the WLC assessment process, applicants should complete the post-construction result tab of this template and submit it to the GLA prior to occupation of the development. This will require an update of the information provided at planning submission stage and for the actual WLC carbon emission figures to be reported using actual material quantities and site emissions during construction. Information should be submitted to:
ZeroCarbonPlanning@london.gov.uk
QUERIES
Any queries or feedback on this template should be submitted to:
ZeroCarbonPlanning@london.gov.uk

## Pre-app information
Project details
Project name
Planning application reference number (if applicable)
Use Type
Brief description of the project
GIA (m2)
Authors (organisation or individuals)
Date of assessment
WLC reduction principles | Principle | Key benefits | Provide examples of how reduction principle has been used, or give reasons why it cannot be used.
1 | Reuse and retrofit of existing buildings | Significant retention and reuse of structures is carbon efficient and reduces construction costs. | Confirmation that options for retaining existing buildings and structures have been fully explored before considering substantial demolition | [Outline the options that have been considered - plus an explanation of opportunities and limitations, and why demolition outweighs the benefits of retaining existing buildings/structures where applicable]
|  |  | Carbon emissions associated with pre-construction demolition (kgCO2e) | [If estimates are not possible, please apply standard assumption of 50kgCO2e/m2 of the existing building/s]
|  |  | Estimate of the percentage of the new build development which will be made up of existing elements | [e.g. X% existing facades; Y% existing foundations; Z% superstructures etc.]
2 | Use repurposed or recycled materials | Reduces waste and carbon emissions.
3 | Material selection | Appropriate material choices are key to carbon reduction. Ensuring that materials are selected with consideration of the planned life expectancy of the building reduces waste, the need for replacements and the in-use costs.
4 | Minimise operational energy use | A 'fabric first' approach should be prioritised to minimise energy demand and reduce carbon and in-use costs.
5 | Minimise the carbon emissions associated with operational water use | Choice of materials and durability of systems, which help to avoid leakage and subsequent building damage, contribute to reducing the carbon emissions of water use.
6 | Disassembly and reuse | Designing for future disassembly ensures that products do not become future waste and that they maintain their environmental and economic value.
7 | Building shape and form | Compact efficient shapes help minimise both operational and embodied carbon emissions from repair and replacement for a given floor area. This leads to a more efficient building overall resulting in lower construction and in use costs.
8 | Regenerative design | Removing carbon emissions from the atmosphere through materials and systems absorbing it makes a direct contribution to carbon reduction.
9 | Designing for durability and flexibility | Durability means that repair and replacement is reduced which in turn helps reduce life-time building costs. A building designed for flexibility can respond with minimum environmental impact to future changing requirements and a changing climate, thus avoiding obsolescence which also underwrites future building value.
10 | Optimisation of the relationship between operational and embodied carbon | Optimising the relationship between operational and embodied carbon contributes directly to resource efficiency and overall cost reduction.
11 | Building life expectancy | Defining building life expectancy gives guidance to project teams as to the most efficient choices for materials and products. This aids overall resource efficiency, including cost efficiency and helps future proof asset value.
12 | Local sourcing | Sourcing local materials reduces transport distances and supply chain lengths and has associated local social and economic benefits.
13 | Minimising waste | Waste represents unnecessary and avoidable carbon emissions. Buildings should be designed to minimise construction waste, and to ease repair and replacement with minimum waste, which helps reduce initial and in-use costs.
14 | Efficient construction | Efficient construction methods (e.g. modular systems, precision manufacturing and modern methods of construction) can contribute to better build quality, reduce construction phase waste and reduce the need for repairs in the post completion and the defects period (snagging).
15 | Lightweight construction | Lightweight construction uses less material which reduces the carbon emissions of the building as there is less material to source, fabricate and deliver to site.
16 | Circular economy | The circular economy principle focusses on a more efficient use of materials which in turn leads to carbon and financial efficiencies.

## Outline planning stage
Project details
Project name | [6 empty] | Key
Planning application reference number (if applicable) | [7 empty] | Data automatically calculated - no direct input required
Use Class | [7 empty] | Cells that require information / data inputting
Brief description of the project | [7 empty] | N/A
GIA (m2)
Assessment details
Authors (organisation or individuals)
Date of assessment
| Operational modelling methodology for Module B6 results | e.g. SAP or TM54
Reference study period (if not 60 years) |  | [This cell should only be filled in if the reference study period, i.e. the assumed building life expectancy, exceeds or is less than 60 years. Applicants should state the reference study period in this cell. While the assessment should still be done to 60 years, applicants may, if they choose to, submit an additional assessment of the modules B, C and D for the actual reference study period by copying and pasting an additional 'GWP potential for all life-cycle modules' table, see below].
Software tool used
Type of EPDs and carbon database used |  | [If using more than one database please list all]
Please confirm if 95% of the cost allocated to each building element category has been accounted for in the assessment? |  | [Yes, or please explain any omissions]
Explanation of the third-party mechanisms which have been adopted to quality assure this submission
Please confirm whether you have submitted this assessment to the Built Environment Carbon Database (https://www.becd.co.uk/) or if you give permission for the GLA to do this on your behalf by checking one of the following boxes |  | I have submitted this assessment to the BECD
I give permission for the GLA to submit this assessment to the BECD on my behalf
Estimated WLC emissions N.B. This forms the WLC baseline for the development. The green cells will automatically populate from the tables below
|  | Module A1-A5 (excluding sequestered carbon) | Modules B-C (excl B6 & B7) | Modules A-C (excluding B6-B7; including sequestered carbon) | Module B1-B5 | Module B6-B7 | Module C1-C4 | Module D
TOTAL kg CO2e |  | 0 | 0 | 0 | 0 | #VALUE! | 0 | 0
TOTAL kg CO2e/m2 GIA |  | #DIV/0! | #DIV/0! | #DIV/0! | #DIV/0! | #VALUE! | #DIV/0! | #DIV/0!
Please select most appropriate benchmark from drop-down menu |  | Residential
WLC Benchmark |  | <850 | <350 | <1200
Aspirational WLC Benchmark |  | <500 | <300 | <800
Comparison with WLC benchmarks (see Appendix 2 of the guidance) |  | [Explain the reasons for any divergences from WLC benchmarks, including against the WLC aspirational benchmarks]
Retention of existing buildings and structures
Confirmation that options for retaining existing buildings and structures have been fully explored before considering substantial demolition |  | [Outline the options that have been considered - plus an explanation of opportunities and limitations, and why demolition outweighs the benefits of retaining existing buildings/structures where applicable]
Carbon emissions associated with pre-construction demolition (kgCO2e) |  | [If estimates are not possible, please apply standard assumption of 50kgCO2e/m2 of the existing building/s]
Estimate of the percentage of the new build development which will be made up of existing elements |  | [e.g. X% existing facades; Y% existing foundations; Z% superstructures etc.]
Summary of key actions to reduce whole life-cycle carbon emissions that have informed this assessment, including the WLC reductions |  | Actions included in WLC assessment results reported |  |  | WLC reduction (kg CO2e/m2 GIA)
[This list does not need to be exhaustive but should identify the actions with the biggest impacts. Insert more lines if needed]
Specify further opportunities to reduce the development’s whole life-cycle carbon emissions. including the WLC reduction potential |  | Further potential opportunities |  |  | WLC reduction potential (kg CO2e/m2 GIA)
[Insert more lines as needed]
MATERIAL QUANTITY AND END OF LIFE SCENARIOS |  | Product and Construction Stage (Module A) |  | Assumptions made with respect to maintenance, repair and replacement cycles (Module B) | Material 'end of life' scenarios (Module C) |  | Benefits and loads beyond the system boundary (Module D)
Building element category |  | Material type | Material quantity (kg) |  |  |  | Estimated reusable materials (kg) | Estimated recyclable materials (kg)
Note/example |  | Breakdown of material type in each category [Insert more lines if needed] e.g. Concrete | 65000 kg | For all primary building systems (structure, substructure, envelope, MEP services, internal finishes) including assumed material/product lifespans and annual maintenance/repair % | Declare 'end of life' scenario as per project’s Circular Economy Statement, and used in the WLC assessment to produce Module C results |  | 0 kg | 25 kg
|  | e.g. Reinforcement | 5000 kg |  |  |  | 2 kg | 8 kg
|  | e.g. Formwork | 250 kg |  |  |  | 0 kg | 0 kg
0.1 | Demolition: Toxic/Hazardous/Contaminated Material Treatment | [7 empty] | Please add rows where more than 1 material type exists per building element category
0.2 | Major Demolition Works
0.3 | Temporary Support to Adjacent Structures
0.4 | Specialist Ground Works
1 | Substructure
2.1 | Superstructure: Frame
2.2 | Superstructure: Upper Floors
2.3 | Superstructure: Roof
2.4 | Superstructure: Stairs and Ramps
2.5 | Superstructure: External Walls
2.6 | Superstructure: Windows and External Doors
2.7 | Superstructure: Internal Walls and Partitions
2.8 | Superstructure: Internal Doors
3 | Finishes
4 | Fittings, furnishings & equipment (FFE)
5 | Services (MEP)
6 | Prefabricated Buildings and Building Units
7 | Work to Existing Building
8 | External works
Refrigerants |  | Refrigerant name | Initial quantity/charge (kg) | Assumed annual leakage rate % | Refrigerant GWP (kgCO2e/kg) | End of Life recovery rate %
a | Refrigerants Type 1 (if applicable) - please see CIBSE TM65 for methodology | [7 empty] | Please add rows if required
b | Refrigerants Type 2 (if applicable) - please see CIBSE TM65 for methodology
c | Refrigerants Type 3 (if applicable) - please see CIBSE TM65 for methodology
|  | TOTAL | 0 |  |  |  | 0 | 0
|  | Material intensity (kg/m2 GIA) | #DIV/0! |  |  |  | #DIV/0! | #DIV/0!
GWP POTENTIAL FOR ALL LIFE-CYCLE MODULES (kgCO2e) (See Note 1 below if you entered a reference study period in cell C12) |  | Sequestered (or biogenic) carbon (negative value) (kgCO2e) | Product stage (kgCO2e) | Construction process stage (kgCO2e) |  | Use stage (kgCO2e) | [7 empty] | End of Life (EoL) stage (kgCO2e) |  |  |  | TOTAL Modules A-C kgCO2e | Benefits and loads beyond the system boundary (kgCO2e)
|  |  | Module A |  |  | Module B | [7 empty] | Module C |  |  |  |  | Module D
Building element category |  |  | [A1] to [A3] | [A4] | [A5] | [B1] | [B2] | [B3] | [B4] | [B5] | [B6] |  | [B7] | [C1] | [C2] | [C3] | [C4]
0.1 | Demolition: Toxic/Hazardous/Contaminated Material Treatment | [12 empty] | [Where only a single C1-C4 is known, please include it here] |  |  |  | 0
0.2 | Major Demolition Works | [12 empty] | [Where only a single C1-C4 is known, please include it here] |  |  |  | 0
0.3 | Temporary Support to Adjacent Structures | [12 empty] | [Where only a single C1-C4 is known, please include it here] |  |  |  | 0
0.4 | Specialist Ground Works | [12 empty] | [Where only a single C1-C4 is known, please include it here] |  |  |  | 0
0.5 | Temporary Diversion Works | [12 empty] | [Where only a single C1-C4 is known, please include it here] |  |  |  | 0
1 | Substructure | [12 empty] | [Where only a single C1-C4 is known, please include it here] |  |  |  | 0
2.1 | Superstructure: Frame | [12 empty] | [Where only a single C1-C4 is known, please include it here] |  |  |  | 0
2.2 | Superstructure: Upper Floors | [12 empty] | [Where only a single C1-C4 is known, please include it here] |  |  |  | 0
2.3 | Superstructure: Roof | [12 empty] | [Where only a single C1-C4 is known, please include it here] |  |  |  | 0
2.4 | Superstructure: Stairs and Ramps | [12 empty] | [Where only a single C1-C4 is known, please include it here] |  |  |  | 0
2.5 | Superstructure: External Walls | [12 empty] | [Where only a single C1-C4 is known, please include it here] |  |  |  | 0
2.6 | Superstructure: Windows and External Doors | [12 empty] | [Where only a single C1-C4 is known, please include it here] |  |  |  | 0
2.7 | Superstructure: Internal Walls and Partitions | [12 empty] | [Where only a single C1-C4 is known, please include it here] |  |  |  | 0
2.8 | Superstructure: Internal Doors | [12 empty] | [Where only a single C1-C4 is known, please include it here] |  |  |  | 0
3 | Finishes | [12 empty] | [Where only a single C1-C4 is known, please include it here] |  |  |  | 0
4 | Fittings, furnishings & equipment | [12 empty] | [Where only a single C1-C4 is known, please include it here] |  |  |  | 0
5 | Services (MEP) |  |  | Module B [B6]: Regulated emissions | Unregulated emissions | Operational Water | [Where only a single C1-C4 is known, please include it here] |  |  |  | 0
6 | Prefabricated Buildings and Building Units | [12 empty] | [Where only a single C1-C4 is known, please include it here] |  |  |  | 0
7 | Work to Existing Building | [12 empty] | [Where only a single C1-C4 is known, please include it here] |  |  |  | 0
8 | External works | [12 empty] | [Where only a single C1-C4 is known, please include it here] |  |  |  | 0
Other site construction impacts or overall construction stage [A5] carbon emissions not specific to an individual building element category | [17 empty] | 0 | bar: [A4]; Module B [B1] to Module B [B6]
TOTAL kg CO2e |  | 0 | 0 | 0 | 0 | 0 | 0 | 0 | 0 | 0 | #VALUE! |  | Operational Water | 0 | 0 | 0 | 0 | 0 | 0
TOTAL kg CO2e/m2 GIA |  | #DIV/0! | #DIV/0! | #DIV/0! | #DIV/0! | #DIV/0! | #DIV/0! | #DIV/0! | #DIV/0! | #DIV/0! | #VALUE! |  | #VALUE! | #DIV/0! | #DIV/0! | #DIV/0! | #DIV/0! | #DIV/0! | #DIV/0!
Notes:
1 If you have entered a reference study period in cell C12 because the assumed building life expectancy is greater or less than 60 years, then you will need to fill in this table using a 60 year building life expectancy. If you choose to, you may create a second table below and complete it using the actual assumed life expectancy. This should be clearly labelled.

## Detailed planning stage
Project details
Project name |  | The London Tunnels |  |  |  |  | Key
Planning application reference number (if applicable) | [7 empty] | Data automatically calculated - no direct input required
Use Class |  | Class F1 | [5 empty] | Cells that require information / data inputting
Brief description of the project |  | The works proposed involve ““Change of use of existing deep level tunnels (Sui Generis) to visitor and cultural attraction, including bar (F1); demolition and reconstruction of existing building at 38-39 Furnival Street; redevelopment of 40-41 Furnival Street, for the principle visitor attraction pedestrian entrance at ground floor, with retail at first and second floor levels and ancillary offices at third and fourth levels and excavation of additional basement levels; creation of new, pedestrian entrance at 31-33 High Holborn, to provide secondary visitor attraction entrance (including principle bar entrance); provision of ancillary cycle parking, substation, servicing and plant, and other associated works.” | [5 empty] | N/A
GIA (m2) |  | 10625
Assessment details
Authors (organisation or individuals) |  | WSP
Date of assessment |  | 2023-11-30
| Operational modelling methodology for Module B6 results | Based on TM54 using latest SAP 10 carbon factor
Reference study period (if not 60 years) |  | [This cell should only be filled in if the reference study period, i.e. the assumed building life expectancy, exceeds or is less than 60 years. Applicants should state the reference study period in this cell. While the assessment should still be done to 60 years, applicants may, if they choose to, submit an additional assessment of the modules B, C and D for the actual reference study period by copying and pasting an additional 'GWP potential for all life-cycle modules' table, see below].
Software tool used |  | OneClick LCA
Types of EPDs and carbon database used |  | One Click LCA, EPD MFT-FOX V Hilti AG, EPD PUERTA DE ALUMINIO CON ROTURA DE PUENTE TÉRMICO, EPD WICONA Türsystem WICSTYLE 75 evo, EPD Schüco AWS 90.SI+/ADS 90.SI/ADS 90 PL.SI W x H: 1420 mm x 2840 mm for project: ADS & AD UP Doors U values - Item: ADS 90 Single ADS 90 Schüco International KG Created by: Architectural Glass Systems Ltd, EPD Schüco ADS 50.NI W x H: 1094 mm x 2090 mm for project: TH\Prosjekt\46527 R14 - Item: AGD-01-764_1 Plan 7 Schüco International KG Created by: Profilteam as, ÖKOBAUDAT 2021-II (25.06.2021), EPD UK Manufactured Precast Aerated Concrete Blocks as produced by members of the Aircrete Products Association (APA) a product group of British Precast, Ecoinvent 3.3, activated bentonite production, EPD 21002-NIBE259 - Keramische tegels (dikte 10 mm) ongeglazuurd; gelijmd, One Click LCA generic construction definitions, MDEGD_FDES, ÖKOBAUDAT 2021-II (25.06.2021), EPD Fabricated steel reinforcement products (cut and bent rebar), Oekobau.dat 2017-I, EPD Mineralische Werkmörtel: Estrichmörtel ­ Zementestrich quick­mix Gruppe GmbH & Co. KG, EPD Plain GRC panel, EPD Ceramic Wall Tiles Johnson Tiles, DAP REVESTIMIENTOS DE GRANITO CON VARIEDADES DE PAÍSES NÓRDICOS, EPD GTEC Plasterboard, EPD Knauf Fire Panel Plasterboard 12.5mm & 15mm, FDES, EDPSolid Core Door EI30/R’w 35dB PL, EPD Renderoc LA60 FOSROC INTERNATIONAL LIMITED, Oekobau.dat 2017-I, EPD Mineralische Werkmörtel: Mauermörtel ­ Normalmauermörtel Industrieverband WerkMörtel e.V. (IWM), EPD Steel door from Daloc, Oekobau.dat 2017-I, EPD Modifizierte mineralische Mörtel der Gruppe 1 als Vergussmörtel Deutsche Bauchemie e.V. (DBC) Industrieverband Klebstoffe e.V. (IVK) Verband der deutschen Lack- und Druckfarbenindustrie e.V. (VdL), EPD Johnstone’s Trade Aqua Water Based Gloss, EPD Painted Aluminum Louvers, MDEGD_FDES, EPD Sikalastic-612, EPD UK produced Precast Hollowcore Flooring Precast Flooring Federation (PFF) part of British Precast, EPD Raised Access Floor Pedestals Kingspan Access Floors Limited, EPD RMG600 Access Floor Panels Kingspan Access Floors Limited, ICE database August 2019, V3.0, EPD B35 M40 Sprøytebetong E700 - Kvitsøy Hæhre Entreprenør AS, EPD BDA Generic Brick, The Brick Development Association, EPD ROCKWOOL® stone wool product, EPD ROCKWOOL® stone wool product: FLEXI 1200x600x100, EPD 21002-NIBE3014 - Rubberen vloerbedekking (3,5mm), EPD UK manufactured single leaf concrete cladding panel Produced by members of British Precast Architectural and Structural a product group of the British Precast Concrete Federation, EPD Steel Framing System for Dry Lining voestalpine Metsec plc, EPD SAS System 120 (Steel), SAS International, Solid softwood panelling for interior use, Norwegian Wood Industry Federation, EPD DULUX TRADE HIGH PERFORMANCE FLOOR PAINT, EPD RTS EPD, Water-borne interior paints, EPD Sikafill 400, EPD Cladding and Decking by Stora Enso, EPD Innerdør Knudsen Dørfabrikk AS
Please confirm if 95% of the cost allocated to each building element category has been accounted for in the assessment? |  | Yes
Explanation of mechanisms which have been adopted to quality assure the submission |  | The WLC was assessed using the cost plan with supplemental information from the design team. Civic Engineers will also undertake a review of this assessment & comments will be incorporated into the assessment.
Please confirm whether you have submitted this assessment to the Built Environment Carbon Database (https://www.becd.co.uk/) or if you give permission for the GLA to do this on your behalf by checking one of the following boxes |  | I have submitted this assessment to the BECD
I give permission for the GLA to submit this assessment to the BECD on my behalf
Estimated WLC emissions N.B. This forms the WLC baseline for the development. The green cells will automatically populate from the tables below
|  | Module A1-A5 (excluding sequestered carbon) | Modules B-C (excl B6 & B7) | Modules A-C (excl B6 & B7; including sequestered carbon) | Module B1-B5 | Module B6-B7 | Module C1-C4 | Module D
TOTAL kg CO2e |  | 7911774.66 | 9707655.0872 | 17554763.7672 | 9087566.8872 | 11582588 | 620088.2 | -10649906.94
TOTAL kg CO2e/m2 GIA |  | 744.6376 | 913.6617 | 1652.2131 | 855.3004 | 1090.1259 | 58.3612 | -1002.3442
Please select most appropriate benchmark from drop-down menu |  | Retail
WLC Benchmark |  | <850 | <350 | <1200
Aspirational WLC Benchmark |  | <500 | <300 | <800
Comparison with WLC benchmarks (see Appendix 2 of the guidance) |  | Modules A1-A5 are lower than the GLA benchamark while B-C & whole life carbon exceed the GLA benchmarks. This is likely due to the carbon intense AV equipment requiring multiple replacements throughout the buildings life.
Retention of existing buildings and structures
Confirmation that options for retaining existing buildings and structures have been fully explored before considering substantial demolition |  | The whole life carbon optioneering assessment was carried out which explored the opportunity to retain the existing buildings. See optioneering report for further detail.
Carbon emissions associated with pre-construction demolition (kgCO2e) |  | 339750
Estimate of the percentage of the new build development which will be made up of existing elements |  | 44% existing foundations; 18% superstructures
Summary of key actions to reduce whole life-cycle carbon emissions that have informed this assessment, including the WLC reductions |  | Actions included in WLC assessment results reported |  |  | WLC reduction (kg CO2e/m2 GIA)
|  | Using 25% GGBS in comparison with RICS 20% GGBS |  |  | 1
|  | Associated biogenic carbon |  |  | 6
|  | Reused tunnels structural elements |  |  | 1233.7
|  | Reclaimed façade elements (brick and vents) |  |  | 0.23
Specify further opportunities to reduce the development’s whole life-cycle carbon emissions. including the WLC reduction potential |  | Further potential opportunities |  |  | WLC reduction potential (kg CO2e/m2 GIA)
|  | Implementing a timber structure instead of a traditional concrete/rebar structure |  |  | 9
|  | Reduced thickness of the PT Slab |  |  | 9
|  | Utilising reused steel sections in the L02 Gallery |  |  | 20
|  | Use of 50% GGBS concrete instead of current 20% GGBS |  |  | 43
|  | Use of reclaimed raised access floors |  |  | 76
|  | Using the low MEP Scenario (includes: reducded AV provision, non-metallic ductwork, alternative chilled ceiling) |  |  | 173
|  | Non-metallic ductwork |  |  | 12
|  | Utilsing an alternative chiled ceiling as part of the MEP system |  |  | 6
MATERIAL QUANTITY AND END OF LIFE SCENARIOS |  | Product and Construction Stage (Module A) |  | Assumptions made with respect to maintenance, repair and replacement cycles (Module B) | Material 'end of life' scenarios (Module C) |  | Benefits and loads beyond the system boundary (Module D)
Building element category |  | Material type | Material quantity (kg) |  |  |  | Estimated reusable materials (kg) | Estimated recyclable materials (kg)
Note/example |  | Breakdown of material type in each category [Insert more lines if needed] e.g. Concrete | 65000 kg | For all primary building systems (structure, substructure, envelope, MEP services, internal finishes) including assumed material/product lifespans and annual maintenance/repair % | Declare 'end of life' scenario as per project’s Circular Economy Statement, and used in the WLC assessment to produce Module C results |  | 0 kg | 25 kg
|  | e.g. Reinforcement | 5000 kg |  |  |  | 2 kg | 8 kg
|  | e.g. Formwork | 250 kg |  |  |  | 0 kg | 0 kg
0.1 | Demolition: Toxic/Hazardous/Contaminated Material Treatment | [7 empty] | Please add rows where more than 1 material type exists per building element category
0.2 | Major Demolition Works
0.3 | Temporary Support to Adjacent Structures
0.4 | Specialist Ground Works | Excavation works | 7969280 |  | 95% recycled, 5% landfill |  | 0 | 7570816
1 | Substructure | EPS Drainage underlay | 480.48 | B2 has been assumed to be 1% of A1-A5 whilst B3 is 25% of B2 in line with GLA guidance. 60 years lifespan applied. | 100% incinerated |  | 0 | 0
|  | EPDM waterproofing membrane | 1490.78 | B2 has been assumed to be 1% of A1-A5 whilst B3 is 25% of B2 in line with GLA guidance. 60 years lifespan applied. | 100% incinerated |  | 0 | 0
|  | Rebar | 403069.62 | B2 has been assumed to be 1% of A1-A5 whilst B3 is 25% of B2 in line with GLA guidance. 60 years lifespan applied. | 80% recycled; 20% reuse |  | 80613.924 | 80613.924
|  | Modified mineral mortars | 8786.88 | B2 has been assumed to be 1% of A1-A5 whilst B3 is 25% of B2 in line with GLA guidance. 60 years lifespan applied. | 100% landfill |  | 0 | 0
|  | Aggregate concrete | 17472 | B2 has been assumed to be 1% of A1-A5 whilst B3 is 25% of B2 in line with GLA guidance. 60 years lifespan applied. | 100% recycled |  | 0 | 17472
|  | Concrete, GEN 1 25% GGBS | 37440 | B2 has been assumed to be 1% of A1-A5 whilst B3 is 25% of B2 in line with GLA guidance. 60 years lifespan applied. | 100% recycled |  | 0 | 37440
|  | Concrete C35/45 25% GGBS | 3729024 | B2 has been assumed to be 1% of A1-A5 whilst B3 is 25% of B2 in line with GLA guidance. 60 years lifespan applied. | 100% recycled |  | 0 | 3729024
|  | Concrete C40/50 25% GGBS | 1497600 | B2 has been assumed to be 1% of A1-A5 whilst B3 is 25% of B2 in line with GLA guidance. 60 years lifespan applied. | 100% recycled |  | 0 | 1497600
|  | Concrete C55/67 with CEM I | 6034000 | B2 has been assumed to be 1% of A1-A5 whilst B3 is 25% of B2 in line with GLA guidance. 60 years lifespan applied. | 100% recycled |  | 0 | 6034000
|  | Concrete C32/40 0% recycled binders | 696000 | B2 has been assumed to be 1% of A1-A5 whilst B3 is 25% of B2 in line with GLA guidance. 60 years lifespan applied. | 100% recycled |  | 0 | 696000
|  | Concrete, sprayed, C35/45 | 27297.09 | B2 has been assumed to be 1% of A1-A5 whilst B3 is 25% of B2 in line with GLA guidance. 60 years lifespan applied. | 100% recycled |  | 0 | 27297.09
|  | Rock wool insulation panels | 21384 | B2 has been assumed to be 1% of A1-A5 whilst B3 is 25% of B2 in line with GLA guidance. 60 years lifespan applied. | 100% incinerated |  | 0 | 21384
|  | Sealing and wedging mortar powder | 16950 | B2 has been assumed to be 1% of A1-A5 whilst B3 is 25% of B2 in line with GLA guidance. 60 years lifespan applied. | 100% landfill |  | 0 | 0
|  | Structural steel profiles, 0% recycled content | 3860900 | B2 has been assumed to be 1% of A1-A5 whilst B3 is 25% of B2 in line with GLA guidance. 60 years lifespan applied. | 80% recycled; 20% reuse |  | 772180 | 3088720
|  | Waterproofing system | 550 | B2 has been assumed to be 1% of A1-A5 whilst B3 is 25% of B2 in line with GLA guidance. 60 years lifespan applied. | 100% incinerated |  | 0 | 0
2.1 | Superstructure: Frame | Rebar | 141285.38 | B2 has been assumed to be 1% of A1-A5 whilst B3 is 25% of B2 in line with GLA guidance. 60 years lifespan applied. | 80% recycled; 20% reuse | 80% recycled; 20% reuse | 28257.076 | 440
|  | Concrete C32/40 25% GGBS | 798720 | B2 has been assumed to be 1% of A1-A5 whilst B3 is 25% of B2 in line with GLA guidance. 60 years lifespan applied. | 100% recycled |  | 0 | 798720
|  | Concrete C40/50 25% GGBS | 162240 | B2 has been assumed to be 1% of A1-A5 whilst B3 is 25% of B2 in line with GLA guidance. 60 years lifespan applied. | 100% recycled |  | 0 | 162240
|  | Concrete C32/40 0% GGBS | 720000 | B2 has been assumed to be 1% of A1-A5 whilst B3 is 25% of B2 in line with GLA guidance. 60 years lifespan applied. | 100% recycled |  | 0 | 720000
2.2 | Superstructure: Upper Floors | Rebar | 147943.35 | B2 has been assumed to be 1% of A1-A5 whilst B3 is 25% of B2 in line with GLA guidance. 60 years lifespan applied. | 80% recycled; 20% reuse | 80% recycled; 20% reuse | 29588.67 | 29588.67
|  | Polyurethane waterproofing membrane | 15864.24 | B2 has been assumed to be 1% of A1-A5 whilst B3 is 25% of B2 in line with GLA guidance. 30 years lifespan applied. | 100% incinerated |  | 0 | 0
|  | Precast hollow core flooring | 2191800 | B2 has been assumed to be 1% of A1-A5 whilst B3 is 25% of B2 in line with GLA guidance. 60 years lifespan applied. | 100% recycled |  | 0 | 2191800
|  | Concrete C32/40 25% GGBS | 74880 | B2 has been assumed to be 1% of A1-A5 whilst B3 is 25% of B2 in line with GLA guidance. 60 years lifespan applied. | 100% recycled |  | 0 | 74880
|  | Concrete C35/45 25% GGBS | 1380288 | B2 has been assumed to be 1% of A1-A5 whilst B3 is 25% of B2 in line with GLA guidance. 60 years lifespan applied. | 100% recycled |  | 0 | 1380288
|  | Concrete C32/40 0% GGBS | 456000 | B2 has been assumed to be 1% of A1-A5 whilst B3 is 25% of B2 in line with GLA guidance. 60 years lifespan applied. | 100% recycled |  | 0 | 456000
|  | Structural steel 20% recycled content | 84950.31 | B2 has been assumed to be 1% of A1-A5 whilst B3 is 25% of B2 in line with GLA guidance. 60 years lifespan applied. | 80% recycled; 20% reuse |  | 16990.062 | 67960.248
2.3 | Superstructure: Roof | Aggregate | 40640 | B2 has been assumed to be 1% of A1-A5 whilst B3 is 25% of B2 in line with GLA guidance. 30 years lifespan applied. | 100% recycled | 100% recycled | 0 | 40640
|  | EPDM waterproofing membrane | 770.06 | B2 has been assumed to be 1% of A1-A5 whilst B3 is 25% of B2 in line with GLA guidance. 30 years lifespan applied. | 100% incinerated |  | 0 | 0
|  | Extruded aluminium profiles 0% recycled content | 935.25 | B2 has been assumed to be 1% of A1-A5 whilst B3 is 25% of B2 in line with GLA guidance. 60 years lifespan applied. | 80% recycled; 20% reuse |  | 187.05 | 748.2
|  | Rebar | 22175.77 | B2 has been assumed to be 1% of A1-A5 whilst B3 is 25% of B2 in line with GLA guidance. 60 years lifespan applied. | 80% recycled; 20% reuse |  | 4435.154 | 17740.616
|  | Plasterboard hatch door | 1314 | B2 has been assumed to be 1% of A1-A5 whilst B3 is 25% of B2 in line with GLA guidance. 30 years lifespan applied. | 75% recycled, 20% reused, 5% incinerated |  | 262.8 | 985.5
|  | Concrete C35/45 25% GGBS | 351936 | B2 has been assumed to be 1% of A1-A5 whilst B3 is 25% of B2 in line with GLA guidance. 60 years lifespan applied. | 100% recycled |  | 0 | 351936
|  | Rock wool insulation panels | 5815.8 | B2 has been assumed to be 1% of A1-A5 whilst B3 is 25% of B2 in line with GLA guidance. 30 years lifespan applied. | 100% incinerated |  | 0 | 0
|  | Stainless steel guard railing | 667.27 | B2 has been assumed to be 1% of A1-A5 whilst B3 is 25% of B2 in line with GLA guidance. 30 years lifespan applied. | 75% recycled, 20% reused, 5% incinerated |  | 133.454 | 500.4525
|  | Wooden cladding and decking | 1181.26 | B2 has been assumed to be 1% of A1-A5 whilst B3 is 25% of B2 in line with GLA guidance. 30 years lifespan applied. | 75% recycled, 20% reused, 5% incinerated |  | 236.252 | 885.945
2.4 | Superstructure: Stairs and Ramps | Rebar | 7994.82 | B2 has been assumed to be 1% of A1-A5 whilst B3 is 25% of B2 in line with GLA guidance. 60 years lifespan applied. | 80% recycled; 20% reuse | 80% recycled; 20% reuse | 1598.964 | 6395.856
|  | Concrete C32/40 25% GGBS | 139776 | B2 has been assumed to be 1% of A1-A5 whilst B3 is 25% of B2 in line with GLA guidance. 60 years lifespan applied. | 100% recycled |  | 0 | 139776
|  | Steel staircase | 11000 | B2 has been assumed to be 1% of A1-A5 whilst B3 is 25% of B2 in line with GLA guidance. 60 years lifespan applied. | 75% recycled, 20% reused, 5% incinerated |  | 2200 | 8250
|  | Stainless steel guard railing | 1025 | B2 has been assumed to be 1% of A1-A5 whilst B3 is 25% of B2 in line with GLA guidance. 60 years lifespan applied. | 75% recycled, 20% reused, 5% incinerated |  | 205 | 768.75
|  | Structural steel 20% recycled content | 24327.15 | B2 has been assumed to be 1% of A1-A5 whilst B3 is 25% of B2 in line with GLA guidance. 60 years lifespan applied. | 80% recycled; 20% reuse |  | 4865.43 | 19461.72
2.5 | Superstructure: External Walls | Aluminium brackets | 16.6 | B2 has been assumed to be 1% of A1-A5 whilst B3 is 25% of B2 in line with GLA guidance. 30 years lifespan applied. | 80% recycled; 20% reuse | 80% recycled; 20% reuse | 3.32 | 13.28
|  | Façade glass brick | 12332.1 | B2 has been assumed to be 1% of A1-A5 whilst B3 is 25% of B2 in line with GLA guidance. 30 years lifespan applied. | 100% recycled |  | 0 | 12332.1
|  | Fibre cement boards | 896.81 | B2 has been assumed to be 1% of A1-A5 whilst B3 is 25% of B2 in line with GLA guidance. 35 years lifespan applied. | 75% recycled, 20% reused, 5% incinerated |  | 179.362 | 672.6075
|  | Granite | 2763.28 | B2 has been assumed to be 1% of A1-A5 whilst B3 is 25% of B2 in line with GLA guidance. 30 years lifespan applied. | 100% recycled |  | 0 | 2763.28
|  | Gypsum plasterboard | 708.38 | B2 has been assumed to be 1% of A1-A5 whilst B3 is 25% of B2 in line with GLA guidance. 30 years lifespan applied. | 80% recycled, 20% incinerated |  | 141.676 | 566.704
|  | Insulated glazing | 288.4 | B2 has been assumed to be 1% of A1-A5 whilst B3 is 25% of B2 in line with GLA guidance. 35 years lifespan applied. | 100% recycled |  | 0 | 230.72
|  | Masonry mortar | 881.4 | B2 has been assumed to be 1% of A1-A5 whilst B3 is 25% of B2 in line with GLA guidance. 30 years lifespan applied. | 100% landfill |  | 0 | 0
|  | Painted aluminum louvers | 2942.3 | B2 has been assumed to be 1% of A1-A5 whilst B3 is 25% of B2 in line with GLA guidance. 30 years lifespan applied. | 80% recycled, 20% incinerated |  | 588.46 | 2353.84
|  | Polyethylene vapour barrier membrane | 45.12 | B2 has been assumed to be 1% of A1-A5 whilst B3 is 25% of B2 in line with GLA guidance. 30 years lifespan applied. | 100% incinerated |  | 0 | 0
|  | Concrete C32/40 0% GGBS - Reclaimed vent | 5990.4 | B2 has been assumed to be 1% of A1-A5 whilst B3 is 25% of B2 in line with GLA guidance. 30 years lifespan applied. | 100% recycled |  | 0 | 5990.4
|  | Corrugated galvanized steel sheets | 517.03 | B2 has been assumed to be 1% of A1-A5 whilst B3 is 25% of B2 in line with GLA guidance. 30 years lifespan applied. | 80% recycled; 20% reuse |  | 103.406 | 413.624
|  | Reclaimed Red brick | 8310.8 | B2 has been assumed to be 1% of A1-A5 whilst B3 is 25% of B2 in line with GLA guidance. 30 years lifespan applied. | 80% recycled; 20% reuse |  | 1662.16 | 6648.64
|  | Rock wool insulation | 5127.66 | B2 has been assumed to be 1% of A1-A5 whilst B3 is 25% of B2 in line with GLA guidance. 30 years lifespan applied. | 100% incinerated |  | 0 | 0
|  | Concrete cladding panel | 2856 | B2 has been assumed to be 1% of A1-A5 whilst B3 is 25% of B2 in line with GLA guidance. 30 years lifespan applied. | 100% recycled |  | 0 | 2856
|  | Steel framing system | 1014.81 | B2 has been assumed to be 1% of A1-A5 whilst B3 is 25% of B2 in line with GLA guidance. 30 years lifespan applied. | 80% recycled; 20% reuse |  | 202.962 | 811.848
|  | Phenolic insulation | 108.86
|  | Plywood | 2387.68
|  | Rolled zinc sheets and coils | 6811.2
|  | Titanium zinc façade cladding panel | 2010.25
2.6 | Superstructure: Windows and External Doors | Aluminium frame door | 82.58 | B2 has been assumed to be 1% of A1-A5 whilst B3 is 25% of B2 in line with GLA guidance. 30 years lifespan applied. | 75% recycled, 20% reused, 5% incinerated | 75% recycled, 20% reused, 5% incinerated | 16.516 | 61.935
|  | Aluminium frame glass door | 775.96 | B2 has been assumed to be 1% of A1-A5 whilst B3 is 25% of B2 in line with GLA guidance. 30 years lifespan applied. | 75% recycled, 20% reused, 5% incinerated |  | 155.192 | 581.97
|  | Extruded aluminium profiles | 55.34 | B2 has been assumed to be 1% of A1-A5 whilst B3 is 25% of B2 in line with GLA guidance. 30 years lifespan applied. | 80% recycled; 20% reuse |  | 11.068 | 44.272
|  | Insulated glazing | 1223.64 | B2 has been assumed to be 1% of A1-A5 whilst B3 is 25% of B2 in line with GLA guidance. 30 years lifespan applied. | 100% recycled |  | 0 | 1223.64
2.7 | Superstructure: Internal Walls and Partitions | Autoclaved aerated concrete blocks | 38377.5 | B2 has been assumed to be 1% of A1-A5 whilst B3 is 25% of B2 in line with GLA guidance. 60 years lifespan applied. | 100% recycled | 100% recycled | 0 | 38377.5
|  | Expanded clay concrete block | 36164.34 | B2 has been assumed to be 1% of A1-A5 whilst B3 is 25% of B2 in line with GLA guidance. 60 years lifespan applied. | 100% recycled |  | 0 | 36164.34
|  | Extruded aluminium profiles | 3869.68 | B2 has been assumed to be 1% of A1-A5 whilst B3 is 25% of B2 in line with GLA guidance. 60 years lifespan applied. | 80% recycled; 20% reuse |  | 773.936 | 3095.744
|  | Glass wool insulation | 3218.4 | B2 has been assumed to be 1% of A1-A5 whilst B3 is 25% of B2 in line with GLA guidance. 30 years lifespan applied. | 100% incinerated |  | 0 | 0
|  | Gypsum plaster board, 10% recycled gypsum | 5797.48 | B2 has been assumed to be 1% of A1-A5 whilst B3 is 25% of B2 in line with GLA guidance. 30 years lifespan applied. | 80% recycled, 20% incinerated |  | 1159.496 | 4637.984
|  | Gypsum plaster board, regular, generic | 38683.67 | B2 has been assumed to be 1% of A1-A5 whilst B3 is 25% of B2 in line with GLA guidance. 30 years lifespan applied. | 80% recycled, 20% incinerated |  | 7736.734 | 30946.936
|  | Gypsum plasterboard for indoor application | 16863.76 | B2 has been assumed to be 1% of A1-A5 whilst B3 is 25% of B2 in line with GLA guidance. 30 years lifespan applied. | 80% recycled, 20% incinerated |  | 3372.752 | 13491.008
|  | Gypsum plasterboard, 12.5 mm | 4124.12 | B2 has been assumed to be 1% of A1-A5 whilst B3 is 25% of B2 in line with GLA guidance. 30 years lifespan applied. | 80% recycled, 20% incinerated |  | 824.824 | 3299.296
|  | HDF | 5156.1 | B2 has been assumed to be 1% of A1-A5 whilst B3 is 25% of B2 in line with GLA guidance. 30 years lifespan applied. | 75% recycled, 20% reused, 5% incinerated |  | 1031.22 | 3867.075
|  | Low alkali micro concrete | 11733.92 | B2 has been assumed to be 1% of A1-A5 whilst B3 is 25% of B2 in line with GLA guidance. 30 years lifespan applied. | 100% recycled |  | 0 | 11733.92
|  | Mortar | 7822.99 | B2 has been assumed to be 1% of A1-A5 whilst B3 is 25% of B2 in line with GLA guidance. 30 years lifespan applied. | 100% landfill |  | 0 | 0
|  | Red brick, | 215371.41 | B2 has been assumed to be 1% of A1-A5 whilst B3 is 25% of B2 in line with GLA guidance. 60 years lifespan applied. | 80% recycled; 20% reuse |  | 43074.282 | 172297.128
|  | Rock wool insulation | 32796.9 | B2 has been assumed to be 1% of A1-A5 whilst B3 is 25% of B2 in line with GLA guidance. 60 years lifespan applied. | 100% incinerated |  | 0 | 0
|  | Structural steel ,20% recycled content | 3701.62 | B2 has been assumed to be 1% of A1-A5 whilst B3 is 25% of B2 in line with GLA guidance. 60 years lifespan applied. | 80% recycled; 20% reuse |  | 740.324 | 2961.296
2.8 | Superstructure: Internal Doors | Aluminium frame glass door | 2901.28 | B2 has been assumed to be 1% of A1-A5 whilst B3 is 25% of B2 in line with GLA guidance. 30 years lifespan applied. | 75% recycled, 20% reused, 5% incinerated | 75% recycled, 20% reused, 5% incinerated | 580.256 | 2175.96
|  | Wooden door | 2545.95 | B2 has been assumed to be 1% of A1-A5 whilst B3 is 25% of B2 in line with GLA guidance. 30 years lifespan applied. | 75% recycled, 20% reused, 5% incinerated |  | 509.19 | 1909.4625
|  | Metal door | 1568 | B2 has been assumed to be 1% of A1-A5 whilst B3 is 25% of B2 in line with GLA guidance. 30 years lifespan applied. | 75% recycled, 20% reused, 5% incinerated |  | 313.6 | 1176
3 | Finishes | Ceramic glazed tile | 1100 | B2 has been assumed to be 1% of A1-A5 whilst B3 is 25% of B2 in line with GLA guidance. 10 years lifespan applied. | 80% recycled; 20% reuse | 80% recycled; 20% reuse | 220 | 880
|  | Ceramic tiles, unglazed | 23430.86 | B2 has been assumed to be 1% of A1-A5 whilst B3 is 25% of B2 in line with GLA guidance. 10 years lifespan applied. | 80% recycled; 20% reuse |  | 4686.172 | 18744.688
|  | Floor screed mortar | 120006 | B2 has been assumed to be 1% of A1-A5 whilst B3 is 25% of B2 in line with GLA guidance. 30 years lifespan applied. | 100% landfill |  | 0 | 0
|  | Glassfibre Reinforced Concrete (GRC) panel | 739050 | B2 has been assumed to be 1% of A1-A5 whilst B3 is 25% of B2 in line with GLA guidance. 60 years lifespan applied. | 75% recycled, 20% reuse, 5% incineration |  | 147810 | 554287.5
|  | Glazed wall tiles | 10710.7 | B2 has been assumed to be 1% of A1-A5 whilst B3 is 25% of B2 in line with GLA guidance. 10 years lifespan applied. | 80% recycled; 20% reuse |  | 2142.14 | 8568.56
|  | Paint | 776.45 | B2 has been assumed to be 1% of A1-A5 whilst B3 is 25% of B2 in line with GLA guidance. 10 years lifespan applied. | 100% landfill |  | 0 | 0
|  | Polyurethane waterproofing membrane | 6297.06 | B2 has been assumed to be 1% of A1-A5 whilst B3 is 25% of B2 in line with GLA guidance. 15 years lifespan applied. | 100% incinerated |  | 0 | 0
|  | Raised access floor pedestals, for zinc-plated steel | 5433.44 | B2 has been assumed to be 1% of A1-A5 whilst B3 is 25% of B2 in line with GLA guidance. 60 years lifespan applied. | 100% reused |  | 0 | 5433.44
|  | Raised access flooring panels, chipboard in galvanized steel envelope | 4075.18 | B2 has been assumed to be 1% of A1-A5 whilst B3 is 25% of B2 in line with GLA guidance. 30 years lifespan applied. | 75% recycled, 20% reuse, 5% incineration |  | 815.036 | 3056.385
|  | Raised floor panels, cementitious core encased in steel | 97502.22 | B2 has been assumed to be 1% of A1-A5 whilst B3 is 25% of B2 in line with GLA guidance. 30 years lifespan applied. | 75% recycled, 20% reuse, 5% incineration |  | 19500.444 | 73126.665
|  | Concrete C12/15 0% recycled binders | 232998.48 | B2 has been assumed to be 1% of A1-A5 whilst B3 is 25% of B2 in line with GLA guidance. 60 years lifespan applied. | 100% recycled |  | 0 | 232998.48
|  | Rubber floor covering | 5763.12 | B2 has been assumed to be 1% of A1-A5 whilst B3 is 25% of B2 in line with GLA guidance. 10 years lifespan applied. | 100% incinerated |  | 0 | 0
|  | Steel framing | 32499.01 | B2 has been assumed to be 1% of A1-A5 whilst B3 is 25% of B2 in line with GLA guidance. 60 years lifespan applied. | 80% recycled; 20% reuse |  | 6499.802 | 25999.208
|  | Suspended metal ceiling | 4351.69 | B2 has been assumed to be 1% of A1-A5 whilst B3 is 25% of B2 in line with GLA guidance. 30 years lifespan applied. | 75% recycled, 20% reused, 5% incinerated |  | 870.338 | 3263.7675
|  | Timber lining | 3369.86 | B2 has been assumed to be 1% of A1-A5 whilst B3 is 25% of B2 in line with GLA guidance. 10 years lifespan applied. | 100% incinerated |  | 0 | 0
|  | Wall and ceiling tiles, natural stone | 17501.66 | B2 has been assumed to be 1% of A1-A5 whilst B3 is 25% of B2 in line with GLA guidance. 10 years lifespan applied. | 80% recycled; 20% reuse |  | 3500.332 | 14001.328
|  | Waterproofing tile adhesive | 1661.1 | B2 has been assumed to be 1% of A1-A5 whilst B3 is 25% of B2 in line with GLA guidance. 10 years lifespan applied. | 100% landfill |  | 0 | 0
4 | Fittings, furnishings & equipment (FFE) | % contribution applied |  | B2 has been assumed to be 1% of A1-A5 whilst B3 is 25% of B2 in line with GLA guidance
5 | Services (MEP) | TM65 used to calculate impact of MEP
|  | Screens | 61003.2818 | B2 has been assumed to be 1% of A1-A5 whilst B3 is 25% of B2 in line with GLA guidance. 10 years lifespan applied. | 100% landfill |  | 0 | 0
|  | Projectors | 2741.6764 | B2 has been assumed to be 1% of A1-A5 whilst B3 is 25% of B2 in line with GLA guidance. 10 years lifespan applied. | 100% landfill |  | 0 | 0
6 | Prefabricated Buildings and Building Units
7 | Work to Existing Building
8 | External works
Refrigerants |  | Refrigerant name | Initial Charge(kg) | Annual leakage rate % | Refrigerant GWP (kgCO2e/kg) | End of Life recovery rate %
a | Refrigerants Type 1 (if applicable) - please see CIBSE TM65 for methodology | R1234ze (E) | 500 | 2 | 1 | 99 |  |  | Please add rows if required
b | Refrigerants Type 2 (if applicable) - please see CIBSE TM65 for methodology
c | Refrigerants Type 3 (if applicable) - please see CIBSE TM65 for methodology
|  | TOTAL | 32964870.0181 |  |  |  | 1190978.836 | 30574431.503
|  | Material intensity (kg/m2 GIA) | 3102.576 |  |  |  | 112.0921 | 2877.5936
GWP POTENTIAL FOR ALL LIFE-CYCLE MODULES (kgCO2e) (See Note 1 below if you entered a reference study period in cell C12) |  | Sequestered (or biogenic) carbon (negative value) (kgCO2e) | Product stage (kgCO2e) | Construction process stage (kgCO2e) |  | Use stage (kgCO2e) | [7 empty] | End of Life (EoL) stage (kgCO2e) |  |  |  | TOTAL Modules A-C kgCO2e | Benefits and loads beyond the system boundary (kgCO2e)
|  |  | Module A |  |  | Module B | [7 empty] | Module C |  |  |  |  | Module D
Building element category |  |  | [A1] to [A3] | [A4] | [A5] | [B1] | [B2] | [B3] | [B4] | [B5] | [B6] |  | [B7] | [C1] | [C2] | [C3] | [C4]
0.1 | Demolition: Toxic/Hazardous/Contaminated Material Treatment | [12 empty] | [Where only a single C1-C4 is known, please include it here] | 0 | 0 | 0 | 0 | 0
0.2 | Major Demolition Works | [12 empty] | [Where only a single C1-C4 is known, please include it here] | 0 | 0 | 0 | 0 | 0
0.3 | Temporary Support to Adjacent Structures | 0 | 0 | 0 | 0 | 0 | 0 | 0 | 0 | 0 |  |  |  | [Where only a single C1-C4 is known, please include it here] | 0 | 0 | 0 | 0 | 0
0.4 | Specialist Ground Works | 0 | 0 | 0 | 0 | 0 | 0 | 0 | 0 | 0 |  |  |  | [Where only a single C1-C4 is known, please include it here] | 0 | 0 | 0 | 0 | 0
0.5 | Temporary Diversion Works | 0 | 0 | 0 | 0 | 0 | 0 | 0 | 0 | 0 |  |  |  | [Where only a single C1-C4 is known, please include it here] | 0 | 0 | 0 | 0 | 0
1 | Substructure | 0 | 1032891.36 | 37696.15 | 48929.4 | 0 | 11195.1691 | 2798.7923 | 0 | 0 |  |  |  | 9409.4 | 197327.74 | 17090.73 | 52.78 | 1357391.5214 | -9164771.29
2.1 | Superstructure: Frame | 0 | 218994.9 | 7553.98 | 10352.88 | 0 | 2369.0176 | 592.2544 | 0 | 0 |  |  |  | 1749.95 | 9970.55 | 861.8 | 0 | 252445.332 | -138757.57
2.2 | Superstructure: Upper Floors | 0 | 936684.96 | 16870.13 | 27825.92 | 0 | 9813.8101 | 2453.4525 | 0 | 0 |  |  |  | 7092.13 | 20436.55 | 1885.7 | 37.5 | 1023100.1526 | -393426.11
2.3 | Superstructure: Roof | -1625.58 | 95543.69 | 2653.4 | 4679.29 | 0 | 1028.7638 | 257.1909 | 25981.88 | 0 |  |  |  | 933.4 | 1930.94 | 3255.08 | 14.34 | 134652.3947 | -46586.37
2.4 | Superstructure: Stairs and Ramps | 0 | 133993.39 | 1358.1 | 7657.03 | 0 | 1430.0852 | 357.5213 | 0 | 0 |  |  |  | 1025.71 | 2008.27 | 138.16 | 0 | 147968.2665 | -81043.24
2.5 | Superstructure: External Walls | -3091.2 | 107130.09 | 2590.83 | 6274.7 | 0 | 1159.9562 | 289.9891 | 113033.23 | 0 |  |  |  | 1363.23 | 757.15 | 3222 | 31.89 | 232761.8653 | -49479.53
2.6 | Superstructure: Windows and External Doors | 0 | 5120.56 | 77.52 | 49.59 | 0 | 52.4767 | 13.1192 | 5280.83 | 0 |  |  |  | 74.53 | 81.7 | 0.61 | 0.45 | 10751.3859 | -935.46
2.7 | Superstructure: Internal Walls and Partitions | -6572.82 | 123793.95 | 510.67 | 10333.17 | 0 | 1346.3779 | 336.5945 | 20395.68 | 0 |  |  |  | 1108.81 | 2520.47 | 6787.08 | 86.71 | 160646.6924 | -47839.13
2.8 | Superstructure: Internal Doors | -4014.4 | 15932.47 | 34.92 | 0 | 0 | 159.6739 | 39.9185 | 16183.71 | 0 |  |  |  | 227.32 | 180.89 | 4046.59 | 3.24 | 32794.3324 | -6283.15
3 | Finishes | -10269.67 | 723542.85 | 5441.81 | 26678.25 | 0 | 7556.6291 | 1889.1573 | 656615.79 | 0 |  |  |  | 10064.78 | 8583.51 | 21813.23 | 16.72 | 1451933.0564 | -628578.23
4 | Fittings, furnishings & equipment | 0 | 17369.74 | 15.65 | 1308.03 | 0 | 186.9342 | 46.7336 | 87202.15 | 0 |  |  |  | 741.2 | 52.18 | 2.85 | 0 | 106925.4677 | -68698.51
5 | Services (MEP) | 0 | 3740000 | 106250 | 106250 | 0 | 170000 | 159375 | 7788125 | 0 | 6454560 | 5100000 | 28028 | 0 | 78518.75 | 86168.75 | 78412.5 | 23895688 | 0
6 | Prefabricated Buildings and Building Units | 0 | 0 | 0 | 0 | 0 | 0 | 0 | 0 | 0 |  |  |  | 0 | 0 | 0 | 0 | 0 | 0
7 | Work to Existing Building | 0 | 0 | 0 | 0 | 0 | 0 | 0 | 0 | 0 |  |  |  | 0 | 0 | 0 | 0 | 0 | 0
8 | External works | -39092.31 | 40421.54 | 170.85 | 6874.57 | 0 | 0 | 0 | 0 | 0 |  |  |  | 335.34 | 131.42 | 39533.57 | 0 | 48374.98 | -23508.35
Other site construction impacts or overall construction stage [A5] carbon emissions not specific to an individual building element category |  |  |  | [A5]: 281918.32 | [6 empty] | 281918.32
TOTAL kg CO2e |  | -64665.98 | 7191419.5 | 181224.01 | 539131.15 | 0 | 206298.8938 | 168449.7234 | 8712818.27 | 0 | 11554560 |  | 28028 | 34125.8 | 322500.12 | 184806.15 | 78656.13 | 29137351.7673 | -10649906.94
TOTAL - kg CO2e/m2 GIA |  | -6.0862 | 676.8395 | 17.0564 | 50.7418 | 0 | 19.4164 | 15.8541 | 820.03 | 0 | 1087.488 |  | 2.6379 | 3.2118 | 30.353 | 17.3935 | 7.4029 | 2742.339 | -1002.3442
Notes:
1 If you have entered a reference study period in cell C12 because the assumed building life expectancy is greater or less than 60 years, then you will need to fill in this table using a 60 year building life expectancy. If you choose to, you may create a second table below and complete it using the actual assumed life expectancy. This should be clearly labelled.

## Post-construction result
Project details
Project name | [6 empty] | Key
Planning application reference number (if applicable) | [7 empty] | Data automatically calculated - no direct input required
Use Class | [7 empty] | Cells that require information / data inputting
Brief description of the project | [7 empty] | N/A
GIA (m2)
Assessment details
Authors (organisation or individuals)
Date of assessment
| Operational modelling methodology for Module B6 results | e.g. SAP or TM54
Reference study period (if not 60 years) |  | [This cell should only be filled in if the reference study period, i.e. the assumed building life expectancy, exceeds or is less than 60 years. Applicants should state the reference study period in this cell. While the assessment should still be done to 60 years, applicants may, if they choose to, submit an additional assessment of the modules B, C and D for the actual reference study period by copying and pasting an additional 'GWP potential for all life-cycle modules' table, see below].
Software tool used |  | [This should align with the software tool used at outline/detailed planning stage]
Type of EPDs and carbon database used |  | [If using more than one database please list all]
Please confirm if 95% of the cost allocated to each building element category has been accounted for in the assessment? |  | [Yes / No]
Explanation of mechanisms which have been adopted to quality assure the submission
Please confirm whether you have submitted this assessment to the Built Environment Carbon Database (https://www.becd.co.uk/) or if you give permission for the GLA to do this on your behalf by checking one of the following boxes |  | I have submitted this assessment to the BECD
I give permission for the GLA to submit this assessment to the BECD on my behalf
List of product specific EPDs for products that have been installed |  | Product |  |  | EPD reference number
[Please add rows if needed]
Please confirm the following post-construction evidence has been submitted with this WLC assessment
Site energy (including fuel) use record |  | [Yes / No]
Contractor confirmation of as-built quantities and specifications |  | [Yes / No]
Record of material delivery including distance travelled and transportation mode |  | [Yes / No]
Waste transportation record include waste quantity, distance travelled and transportation mode |  | [Yes / No]
WLC emissions baseline (automatically populated from the 'detailed planning stage' tab)
|  | Module A1-A5 (excluding sequestered carbon) | Modules B-C (excl B6 & B7) | Modules A-C (excl B6-B7; including sequestered carbon) | Module B1-B5 | Module B6-B7 | Module C1-C4 | Module D
TOTAL kg CO2e |  | 7911774.66 | 9707655.0872 | 17554763.7672 | 9087566.8872 | 11582588 | 620088.2 | -10649906.94
TOTAL kg CO2e/m2 GIA |  | 744.6376 | 913.6617 | 1652.2131 | 855.3004 | 1090.1259 | 58.3612 | -1002.3442
Post-construction WLC emissions
|  | Module A1-A5 | Modules B-C (excl B6 & B7) | Modules A-C (excl B6-B7; including sequestered carbon) | Module B1-B5 | Module B6-B7 | Module C1-C4 | Module D
TOTAL kg CO2e |  | 0 | 0 | 0 | 0 | #VALUE! | 0 | 0
TOTAL kg CO2e/m2 GIA |  | #DIV/0! | #DIV/0! | #DIV/0! | #DIV/0! | #VALUE! | #DIV/0! | #DIV/0!
Please select most appropriate benchmark from drop-down menu
WLC Benchmark |  | #N/A | #N/A | #N/A
Aspirational WLC Benchmark |  | #N/A | #N/A | #N/A
Commentary comparing the post-construction results against the WLC emissions baseline above |  | [Explain the reasons for any divergences from the results against the WLC emissions baseline above]
Commentary comparing the post-construction results against the WLC benchmarks (see Appendix 2) |  | [Explain the reasons for any divergences from WLC benchmarks, including against the WLC aspirational benchmarks]
Retention of existing buildings and structures
Confirmation of which options for retaining existing buildings and structures that were under exploration at planning stages have been implemented
Actual carbon emissions associated with pre-construction demolition (kgCO2e)
Estimate of the percentage of the new build development which is made up of existing elements |  | [e.g. X% existing facades; Y% existing foundations; Z% superstructures etc.]
Summary of key actions undertaken to reduce whole life-cycle carbon emissions, including the reductions achieved |  | Action undertaken |  |  | WLC reduction achieved (kg CO2e/m2 GIA)
[This list does not need to be exhaustive but should identify the actions with the biggest impacts. Insert more lines if needed]
Lessons learnt from the process of undertaking a WLC assessment that will inform future projects |  | i.e. Design options or materials that could be used, design principles that could be applied.
[Insert more lines if needed]
MATERIAL QUANTITY AND END OF LIFE SCENARIOS |  | Product and Construction Stage (Module A) |  | Assumptions made with respect to maintenance, repair and replacement cycles (Module B) | Material 'end of life' scenarios (Module C) |  | Benefits and loads beyond the system boundary (Module D)
Building element category |  | Material type | Material quantity (kg) |  |  |  | Estimated reusable materials (kg) | Estimated recyclable materials (kg)
Note/example |  | Breakdown of material type in each category [Insert more lines if needed] e.g. Concrete | 65000 kg | For all primary building systems (structure, substructure, envelope, MEP services, internal finishes) including assumed material/product lifespans and annual maintenance/repair % | Declare 'end of life' scenario as per project’s Circular Economy Statement, and used in the WLC assessment to produce Module C results |  | 0 kg | 25 kg
|  | e.g. Reinforcement | 5000 kg |  |  |  | 2 kg | 8 kg
|  | e.g. Formwork | 250 kg |  |  |  | 0 kg | 0 kg
0.1 | Demolition: Toxic/Hazardous/Contaminated Material Treatment | [7 empty] | Please add rows where more than 1 material type exists per building element category
0.2 | Major Demolition Works
0.3 | Temporary Support to Adjacent Structures
0.4 | Specialist Ground Works
1 | Substructure
2.1 | Superstructure: Frame
2.2 | Superstructure: Upper Floors
2.3 | Superstructure: Roof
2.4 | Superstructure: Stairs and Ramps
2.5 | Superstructure: External Walls
2.6 | Superstructure: Windows and External Doors
2.7 | Superstructure: Internal Walls and Partitions
2.8 | Superstructure: Internal Doors
3 | Finishes
4 | Fittings, furnishings & equipment (FFE)
5 | Services (MEP)
6 | Prefabricated Buildings and Building Units
7 | Work to Existing Building
8 | External works
Refrigerants |  | Refrigerant name | Initial Charge(kg) | Annual leakage rate % | Refrigerant GWP (kgCO2e/kg) | End of Life recovery rate %
a | Refrigerants Type 1 (if applicable) - please see CIBSE TM65 for methodology | [7 empty] | Please add rows if required
b | Refrigerants Type 2 (if applicable) - please see CIBSE TM65 for methodology
c | Refrigerants Type 3 (if applicable) - please see CIBSE TM65 for methodology
|  | TOTAL | 0 |  |  |  | 0 | 0
|  | Material intensity (kg/m2 GIA) | #DIV/0! |  |  |  | #DIV/0! | #DIV/0!
GWP POTENTIAL FOR ALL LIFE-CYCLE MODULES (kgCO2e) (See Note 1 below if you entered a reference study period in cell C12) |  | Sequestered (or biogenic) carbon (negative value) (kgCO2e) | Product stage (kgCO2e) | Construction process stage (kgCO2e) |  | Use stage (kgCO2e) | [7 empty] | End of Life (EoL) stage (kgCO2e) |  |  |  | TOTAL Modules A-C kgCO2e | Benefits and loads beyond the system boundary (kgCO2e)
|  |  | Module A |  |  | Module B | [7 empty] | Module C |  |  |  |  | Module D
Building element category |  |  | [A1] to [A3] | [A4] | [A5] | [B1] | [B2] | [B3] | [B4] | [B5] | [B6] |  | [B7] | [C1] | [C2] | [C3] | [C4]
0.1 | Demolition: Toxic/Hazardous/Contaminated Material Treatment | [12 empty] | [Where only a single C1-C4 is known, please include it here] |  |  |  | 0
0.2 | Major Demolition Works | [12 empty] | [Where only a single C1-C4 is known, please include it here] |  |  |  | 0
0.3 | Temporary Support to Adjacent Structures | [12 empty] | [Where only a single C1-C4 is known, please include it here] |  |  |  | 0
0.4 | Specialist Ground Works | [12 empty] | [Where only a single C1-C4 is known, please include it here] |  |  |  | 0
0.5 | Temporary Diversion Works | [12 empty] | [Where only a single C1-C4 is known, please include it here] |  |  |  | 0
1 | Substructure | [12 empty] | [Where only a single C1-C4 is known, please include it here] |  |  |  | 0
2.1 | Superstructure: Frame | [12 empty] | [Where only a single C1-C4 is known, please include it here] |  |  |  | 0
2.2 | Superstructure: Upper Floors | [12 empty] | [Where only a single C1-C4 is known, please include it here] |  |  |  | 0
2.3 | Superstructure: Roof | [12 empty] | [Where only a single C1-C4 is known, please include it here] |  |  |  | 0
2.4 | Superstructure: Stairs and Ramps | [12 empty] | [Where only a single C1-C4 is known, please include it here] |  |  |  | 0
2.5 | Superstructure: External Walls | [12 empty] | [Where only a single C1-C4 is known, please include it here] |  |  |  | 0
2.6 | Superstructure: Windows and External Doors | [12 empty] | [Where only a single C1-C4 is known, please include it here] |  |  |  | 0
2.7 | Superstructure: Internal Walls and Partitions | [12 empty] | [Where only a single C1-C4 is known, please include it here] |  |  |  | 0
2.8 | Superstructure: Internal Doors | [12 empty] | [Where only a single C1-C4 is known, please include it here] |  |  |  | 0
3 | Finishes | [12 empty] | [Where only a single C1-C4 is known, please include it here] |  |  |  | 0
4 | Fittings, furnishings & equipment | [12 empty] | [Where only a single C1-C4 is known, please include it here] |  |  |  | 0
5 | Services (MEP) |  |  | Module B [B6]: Regulated emissions | Unregulated emissions | Operational Water | [Where only a single C1-C4 is known, please include it here] |  |  |  | 0
6 | Prefabricated Buildings and Building Units | [12 empty] | [Where only a single C1-C4 is known, please include it here] |  |  |  | 0
7 | Work to Existing Building | [12 empty] | [Where only a single C1-C4 is known, please include it here] |  |  |  | 0
8 | External works | [12 empty] | [Where only a single C1-C4 is known, please include it here] |  |  |  | 0
Other site construction impacts or overall construction stage [A5] carbon emissions not specific to an individual building element category | [17 empty] | 0 | bar: [A4]; Module B [B1] to Module B [B6]
TOTAL kg CO2e |  | 0 | 0 | 0 | 0 | 0 | 0 | 0 | 0 | 0 | #VALUE! |  | Operational Water | 0 | 0 | 0 | 0 | 0 | 0
TOTAL - kg CO2e/m2 GIA |  | #DIV/0! | #DIV/0! | #DIV/0! | #DIV/0! | #DIV/0! | #DIV/0! | #DIV/0! | #DIV/0! | #DIV/0! | #VALUE! |  | #VALUE! | #DIV/0! | #DIV/0! | #DIV/0! | #DIV/0! | #DIV/0! | #DIV/0!
Notes:
1 If you have entered a reference study period in cell C12 because the assumed building life expectancy is greater or less than 60 years, then you will need to fill in this table using a 60 year building life expectancy. If you choose to, you may create a second table below and complete it using the actual assumed life expectancy. This should be clearly labelled.

## WLC benchmarks
Available benchmarks
Offices
Residential
Schools, Universities etc.
Retail
WLC benchmark | A1-A5 | B-C (excl B6 & B7) | A-C (excl B6 & B7)
Offices | <950 | <450 | <1400
Residential | <850 | <350 | <1200
Schools, Universities etc. | <750 | <250 | <1000
Retail | <850 | <200 | <1050
Aspirational WLC benchmark | A1-A5 | B-C (excl B6 & B7) | A-C (excl B6 & B7)
Offices | <600 | <370 | <970
Residential | <500 | <300 | <800
Schools, Universities etc. | <500 | <175 | <675
Retail | <550 | <140 | <690