## Summary
Proforma for development proposals in Camden to inform assessment of Air Quality v1a
All relevant yellow boxes must be completed on this and all relevant tabs
Complete orange cells with source document and section/page references, required to support/justify responses
See guidelines / notes in column M
Complete the summary tab and relevant tab depending on the type of Air Quality Assessment required.
Introduction: This Proforma is intended to help you understand the air quality considerations we will take into account when considering an application in Camden, as well as helping us to consider the application. This does not replace the requirement to provide an Air Quality Assessment or the detailed guidance in the Camden Planning Guidance (CPG) on Air Quality. Any information provided should be referenced to the relevant section of submitted supporting documents. This summary page will help provide key details on the application.
Application details: | [8 empty] | Guidelines / notes
Application number (when known) |  | PP-12699131
Scheme name |  | 23 Ravenshaw Street | [6 empty] | Any known intended name for the development
Scheme address |  | 23 Ravenshaw Street
Postcode |  | NW6 1NP
Type of development (choose drop down options) |  | Residential
No. of residential units |  | 6 | [6 empty] | 10+ residential units is a Major development even if less than 1000 sq.m. If over 75 new residences then an AQA is required.
Scale of development details (m2) |  | Existing | Proposed | [5 empty] | This should include all floor area which is part of the application including change of use and refurbishment. Over 1000 sq.m is a major development even if less than 10 dwellings.
|  | TOTAL pre- development | For demolition | New-build incl. infills, re-build, extensions | Retained (refurbished or Change of Use) | TOTAL post-development | Net UPLIFT post- development |  | New total floor area minus floor area of any existing buildings
Total floor area of development (GIA) |  | 169.85 | 169.85 | 658.3 | 0 | 658.3 | 488.45
of which residential |  | 169.85 | 169.85 | 658.3 |  | 658.3 | 488.45
of which non- residential | [5 empty] | 0 | 0 |  | If a commercial development with floorspace over 2,500sqm then an AQA is required.
Air Quality Assessment document details |  | J0825_23 Ravenshaw Street, Camden_F1_08Jan24.pdf | [6 empty] | Full title, author, date and version
Baseline scenario year used (projections not accepted) |  | 2024
Development year used for scenarios |  | 2024
Note this should not be in the future as future background concentrations are not accepted.
| 1. Air Quality Assessment (AQA) requirement | [6 empty] | Location of justification / supporting Information
Approve/Condition/Refuse | Air Quality in development area (to determine assessment requirement) |  |  |  | Response |  | Document | Page/ section reference
| a. NO2 at development site |  |  |  | 20 | μg/m3 per annum |  |  | Refer to LAEI 2016 maps (or more recent version if available), local monitoring data or site specific monitoring. See https://www.londonair.org.uk/map-maker/ National objective is 40μg/m3 per annum but if within 5% (therefore over 38 μg/m3 per annum) then this is considered a poor air quality area for the purposes of the AQA requirement.
| b. PM10 at development site |  |  |  | 16.7 | μg/m3 per annum |  |  | Refer to LAEI 2016 maps (or more recent version if available), local monitoring data or site specific monitoring. See https://www.londonair.org.uk/map-maker/ WHO Limits are in the new London Plan and are therefore a material consideration. Therefore if over 20μg/m3 per annum this is considered a poor air quality area for the purposes of the AQA requirement.
| c. PM2.5 at development site |  |  |  | 11 | μg/m3 per annum |  |  | Refer to LAEI 2016 maps (or more recent version if available), local monitoring data or site specific monitoring. See https://www.londonair.org.uk/map-maker/ WHO Limits are in the new London Plan and are therefore a material consideration. Therefore if over 10μg/m3 per annum this is considered a poor air quality area for the purposes of the AQA requirement.
| d. Does the proposal introduce new receptors? |  |  |  | YES |  |  |  | Sensitive uses include residential use in areas exceeding the long term objective. Therefore any net increase in dwelling capacity in an area of poor air quality would be considered to require a detailed AQA. Note, if a hotel provides temporary accommodation this would be considered to be introducing new receptors. Additional non-domestic accommodation such as hostels and student accommodation where residents may stay for more than 1 year, is also considered to bring receptors.
| e. Will the proposals include sensitive receptors? |  |  |  | YES |  |  |  | Nurseries, schools, care homes, hospitals
| f. Is there a likely increase in traffic levels from existing base? |  |  |  | NO |  |  |  | Expected increase in Annual Average Daily Traffic
| g. Includes biomass boilers or CHP (combined heat and power) |  |  |  | NO
| h. Includes connections to existing decentralised energy networks |  |  |  | NO
| i. Involves substantial earthworks or demolition? |  |  |  | YES |  |  |  | Should include all works classified as medium or large for STEP2A of the Guidance on the Assessment of dust from demolition and construction.
Response
| j. Given responses above (using flow chart below) what minimum level of AQA is required? | [5 empty] | Go to relevant AQA tab (if required) |  | Note if a basic (screening) AQA then identifies the need for a detailed assessment then this should be completed.
| Criteria met |  |  |  | Assessments Required |  |  |  | As set out in CPG Air Quality
| Scale | Area of Poor Air Quality | Scheme brings sensitive receptors | Scheme brings air quality Impacts | Air Quality Assessment type | Air Quality Neutral | Construction and Demolition Impacts
| Major | YES | YES | YES | Detailed | Required | Required |  | Area of poor air quality - an area with NO2 within 5% below the air quality objective, 38μg/m3 (micrograms per cubic metre) or within 5% below WHO limit of 20μg/m3 for PM10 and 10μg/m3 for PM2.5 in line with the New London Plan.
|  |  |  | NO |  |  |  |  | Sensitive uses include nurseries, schools, care homes, hospitals and residential use in areas exceeding the long term objective. Therefore any increase in dwelling capacity in an area of poor air quality would be considered to require a detailed AQA. Note, if a hotel provides temporary accommodation this would be considered to be introducing new receptors. Additional student accommodation is also considered to bring receptors.
|  |  | NO | YES | Detailed |  |  |  | Air quality impacts - proposals produces changes in emissions from building sources, small industrial processes (including Short Term Operating Reserve and similar), or vehicle movements. (STOR power generators are those used intermittently to supply intensive amounts of electricity to the grid at short notice)
|  |  |  | NO | Basic
|  | NO | YES | YES | Detailed
|  |  |  | NO | Basic
|  |  | NO | YES | Detailed
|  |  |  | NO | Basic
| Minor | YES | YES | YES | Detailed | Not required | May be required
|  |  |  | NO | Basic
|  |  | NO | YES | Basic
|  |  |  | NO | Not required
|  | NO | YES | YES | Detailed
|  |  |  | NO | Not required
|  |  | NO | YES | Basic
|  |  |  | NO | Not required

## Basic (screening) AQA
Proforma for development in Camden - Air Quality Requirements
All relevant yellow boxes must be completed
Complete orange cells with source document and section/page references, required to justify/support responses
See guidelines / notes in column M
Recommendation (Council to complete) | 2. Background AQ
| Background concentrations used for modelling |  |  | Response |  | Document | Page/ section reference
Approve/Condition/Refuse | a. Background annual NO2 in vicinity of development |  |  | 20.4 | μg/m3 | Air Quality Assessment | p14 | Current year only. Future projections are not accepted.
Approve/Condition/Refuse | b. Background annual PM10 in vicinity of development |  |  | 16.7 | μg/m3 | Air Quality Assessment | p14 | Current year only. Future projections are not accepted.
Approve/Condition/Refuse | c. Background annual PM2.5 in vicinity of development |  |  | 11 | μg/m3 | Air Quality Assessment | p14 | Current year only. Future projections are not accepted.
| d. Background data source |  | DEFRA background maps |  |  |  |  | DEFRA background maps for relevant grid square, nearest background Automatic Monitoring Station, or site specific monitoring whichever is the highest.
3. Operational impact of development on local area
Approve/Condition/Refuse |  |  |  | Response |  | Document | Page/ section reference | See CPG Air Quality Chapter 4
| a. If gas boilers are proposed what is the NOx rating? |  |  | <40 | μg/m3 |  |  | Local Plan section 8.85 requires all new boilers to be Ultra Low Nitrogen Oxide (NOx) (<40 mg/kWh).
| b. Is the development "zero on-site emission" (energy sources) |  |  | NO |  |  |  | Zero building emissions associated with heat and power supply / generation
| c. Is the development "zero on-site emission" (non-energy sources) |  |  | YES |  |  |  | Zero building emissions associated with other sources e.g.process heat / industrial processes/commercial activities/waste combustion
| d. Is the development car free? |  |  | YES |  |  |  | Local Plan policy T2 requires all new developments in the borough to be car free
| e. Is CHP proposed? |  |  | NO
| f. Is a biomass boiler proposed? |  |  | NO
| g. Is any stack at least 1m above the highest part of the development? |  |  | N/A
| h. What capacity of emergency or STOR generation is proposed? |  |  | N/A | kWe |  |  | Total generation capacity of emergency or Short Term Operating Reserve (STOR) generation. If none put "0"
| i. Emergency or STOR generation fuel source? |  |  | N/A
| 3a. Air Quality Neutral Assessment (required for all Major developments) | [6 empty] | All Major developments are schemes of 10 or more dwellings or buildings where the floorspace created is 1,000 square metres or more. See CPG Air Quality Chapter 3.
Approve/Condition/Refuse |  | NOx kg per annum | PM10 kg per annum |  |  | Document | Page/ section reference | See CPG Air Quality Chapter 3
| Building Emissions Benchmark (BEB) | [6 empty] | See Appendix 5 of Mayor of London Sustainable Design and Construction Supplementary Planning Guidance April 2014
Total Building Emissions for development
| Difference | 0 | 0 |  |  |  |  | If greater than 0 then the proposals are not air quality neutral
| Transport Emissions Benchmark (TEB) | [6 empty] | See Appendix 5 of Mayor of London Sustainable Design and Construction Supplementary Planning Guidance April 2014
Total Transport Emissions for development
| Difference | 0 | 0 |  |  |  |  | If greater than 0 then the proposals are not air quality neutral
| Air Quality Neutral | CHECK SITE DETAILS | [5 empty] | Site should pass both building and transport benchmarks
4. Operational impact of development on occupants
Approve/Condition/Refuse | Expected (worst case) air quality at the development |  |  | Response |  | Document | Page/ section reference | Note Modelling should not predict improvements to future years (future vehicle emissions or future background concentrations).
| a. Are the expected 'with development' NO2 levels for the site above 38μg/m3 |  |  | NO |  |  |  | If yes then APEC B applies. Mitigation is expected for new residential uses or other sensitive uses
| b. Are the expected 'with development' NO2 levels for the site above 42μg/m3 | [6 empty] | If yes then APEC C applies. Refusal on air quality grounds should be anticipated for residential and sensitive use developments. Worker exposure in non-residential developments should be considered further. Mitigation measures must be presented in the AQA detailing anticipated outcomes of mitigation measures.
| c. Are the expected 'with development' NO2 levels for the site above 60µg/m3 | [6 empty] | Exceedances of the NO2 1-hour mean are unlikely to occur where the annual mean is below 60μg/m3. If yes and members of the public are likely to stay for over 1 hour then refusal should be anticipated unless it is designed to mitigate the impact.
| d. Are the expected 'with development' PM10 levels for the site above 20µg/m3 |  |  | NO
| e. Are the expected 'with development' PM2.5 levels for the site above 10µg/m3 |  |  | YES
Approve/Condition/Refuse | Mitigation proposed to protect internal air quality |  |  | Response |  | Document | Page/ section reference
| a. Is MVHR proposed? |  |  | YES
| b. Will the MVHR inlet(s) be at roof level and away from busy roads and other emission sources such as extract systems and flues? |  |  | YES
| c. Is NOx filtration proposed? |  |  | NO
| d. Is particulate filtration proposed? |  |  | NO
| e. Will windows be openable? |  |  | Yes
| f. Are winter gardens proposed? |  |  | NO
| g. Other mitigation proposed (provide reference for details) |  |  | NO
5.Demolition and construction impact
|  |  |  | Response |  | Document | Page / section reference | See CPG Air Quality Chapter 4
Approve/Condition/Refuse | a. What is the construction dust risk before mitigation? |  |  | low |  |  |  | Control measures appropriate to the highest risk across any phase of development should be applied. See SPG 8 The control of dust and emissions during construction and demolition for details.
| b. Has mitigation been proposed in line with the GLA checklist for risk level in a)? |  |  | YES |  |  |  | Checklist in Appendix 7 of the Mayor of London's SPG 8 The Control of Dust and Emissions During Construction and Demolition July 2014
| c. Is real time dust monitoring proposed? |  |  | NO
| d. How many real time dust monitors are proposed? | [6 empty] | If 'Medium' risk then at least 2 and if 'High' risk then at least 4 real time monitors are required. See Chapter 4 CPG Air Quality.
| e. Are there any other developments within a 100m radius of the development? |  |  | NO |  |  |  | Cumulative impacts: Consideration of the potential cumulative impacts on air quality which may arise during the construction or operational phases as a result of emissions arising from other developments within a 100m radius of the development.
| f. Is the site within 10m of a school or hospital? |  |  | NO |  |  |  | Protective measures?
| g. Is the site within 500m of a school or hospital? |  |  | YES
Additional comments / notes (please use cover letter or provide references to sections in documents in orange boxes for significant details):

## Detailed AQA
Proforma for development in Camden - Air Quality Requirements
All relevant yellow boxes must be completed
Complete orange cells with source document and section/page references, required to justify/support responses
See guidelines / notes in column M
Recommendation (Council to complete) | 2. Background AQ
| Background concentrations used for modelling |  |  | Response |  | Document | Page/ section reference
Approve/Condition/Refuse | a. Background annual NO2 in vicinity of development |  |  |  | μg/m3 |  |  | Current year only. Future projections are not accepted.
Approve/Condition/Refuse | b. Background annual PM10 in vicinity of development |  |  |  | μg/m3 |  |  | Current year only. Future projections are not accepted.
Approve/Condition/Refuse | c. Background annual PM2.5 in vicinity of development |  |  |  | μg/m3 |  |  | Current year only. Future projections are not accepted.
| d. Background data source | [6 empty] | DEFRA background maps for relevant grid square, nearest background Automatic Monitoring Station, or site specific monitoring whichever is the highest.
3. Operational impact of development on local area
Approve/Condition/Refuse |  |  |  | Response |  | Document | Page/ section reference | See CPG Air Quality Chapter 4
| a. If gas boilers are proposed what is the NOx rating? |  |  |  | μg/m3 |  |  | Local Plan section 8.85 requires all new boilers to be Ultra Low Nitrogen Oxide (NOx) (<40 mg/kWh).
| b. Is the development "zero on-site emission" (energy sources) |  |  | NO |  |  |  | Zero building emissions associated with heat and power supply / generation
| c. Is the development "zero on-site emission" (non-energy sources) |  |  | YES |  |  |  | Zero building emissions associated with other sources e.g. process heat / industrial processes/commercial activities/waste combustion
| d. Is the development car free? |  |  | YES |  |  |  | Local Plan policy T2 requires all new developments in the borough to be car free
| e. Is CHP proposed? |  |  | NO
| f. Is a biomass boiler proposed? |  |  | NO
| g. Is any stack at least 1m above the highest part of the development? |  |  | NO
| h. What output capacity of emergency or STOR generation is proposed? |  |  | 0 | kWe |  |  | Total generation capacity of emergency or Short Term Operating Reserve (STOR) generation. If none put "0"
i. Emergency or STOR generation fuel source?
| 3a. Air Quality Neutral Assessment (required for all Major developments) | [6 empty] | All Major developments are schemes of 10 or more dwellings or buildings where the floorspace created is 1,000 square metres or more. See CPG Air Quality Chapter 3.
Approve/Condition/Refuse |  | NOx kg per annum | PM10 kg per annum |  |  | Document | Page/ section reference | See CPG Air Quality Chapter 3
| Building Emissions Benchmark (BEB) | [6 empty] | See Appendix 5 of Mayor of London Sustainable Design and Construction Supplementary Planning Guidance April 2014
Total Building Emissions for development
| Difference | 0 | 0 |  |  |  |  | If greater than 0 then the proposals are not air quality neutral
| Transport Emissions Benchmark (TEB) | [6 empty] | See Appendix 5 of Mayor of London Sustainable Design and Construction Supplementary Planning Guidance April 2014
Total Transport Emissions for development
| Difference | 0 | 0 |  |  |  |  | If greater than 0 then the proposals are not air quality neutral
| Air Quality Neutral | CHECK SITE DETAILS
4. Operational impact of development on occupants
| Model details |  | Response
| a. Emissions factor toolkit version used | [6 empty] | E.g. EFT 10.1 Document should detail justification if not using most up to date.
| b. Air quality modelling software used (names and versions) | [6 empty] | If more than one then ensure all details are set out and referenced in the document
Approve/Condition/Refuse | Modelled annual expected (worst case) air quality at the development |  |  | Response |  | Document | Page/ section reference | Note Modelling should not predict improvements to future years (future vehicle emissions or future background concentrations).
| a. Are any expected 'with development' NO2 levels for the site above 38μg/m3 | [6 empty] | If yes then APEC B applies. Mitigation is expected for new residential uses or other sensitive uses
| b. Are any expected 'with development' NO2 levels for the site above 42μg/m3 | [6 empty] | If yes then APEC C applies. Refusal on air quality grounds should be anticipated for new residential and sensitive use developments. Worker exposure in non-residential developments should be considered further. Mitigation measures must be presented in the AQA detailing anticipated outcomes of mitigation measures.
| c. Are any expected 'with development' NO2 levels for the site above 60µg/m3 | [6 empty] | Exceedances of the NO2 1-hour mean are unlikely to occur where the annual mean is below 60μg/m3. If yes and members of the public are likely to stay for over 1 hour then refusal should be anticipated unless it is designed to mitigate the impact.
d. Are any expected 'with development' PM10 levels for the site above 20µg/m3
e. Are any expected 'with development' PM2.5 levels for the site above 10µg/m3
f. Has air quality been modelled at all levels and all facades?
Approve/Condition/Refuse | Mitigation proposed to protect internal air quality |  |  | Response |  | Document | Page/ section reference
a. Is MVHR proposed?
b. Will the MVHR inlet(s) be at roof level and away from busy roads and other emission sources such as extract systems and flues?
c. Is NOx filtration proposed?
d. Is particulate filtration proposed?
e. Will windows be openable?
f. Are winter gardens proposed?
g. Other mitigation proposed (provide reference for details)
5. Demolition and construction impact
|  |  |  | Response |  | Document | Page / section reference | See CPG Air Quality Chapter 4
| a. What is the highest demolition/construction dust risk before mitigation? | [6 empty] | Control measures appropriate to the highest risk across any phase of development (demolition, earthworks, construction or trackout) should be applied. See SPG 8 The control of dust and emissions during construction and demolition for details.
Approve/Condition/Refuse | b. Has mitigation been proposed in line with the GLA checklist for risk level in a) | [6 empty] | Checklist in Appendix 7 of the Mayor of London's SPG 8 The Control of Dust and Emissions During Construction and Demolition July 2014
c. Is real time dust monitoring proposed?
Approve/Condition/Refuse | d. How many real time dust monitors are proposed? | [6 empty] | If 'Medium' risk then at least 2 and if 'High' risk then at least 4 real time monitors are required. See Chapter 4 of CPG Air Quality.
| e. Are there any other developments within a 100m radius of the development? | [6 empty] | Cumulative impacts: Consideration of the potential cumulative impacts on air quality which may arise during the construction or operational phases as a result of emissions arising from other developments within a 100m radius of the development.
| f. Is the site within 10m of a school or hospital? | [6 empty] | Protective measures?
g. Is the site within 500m of a school or hospital?
Additional comments / notes (please use cover letter or provide references to sections in documents in orange boxes for significant details):

## Sheet2 (hidden)
negligible
YES | Residential | Dwellings | low | Detailed | 2
NO | Non-residential | Nursery | medium | Basic | 3
N/A | Mixed use | School | high | Not required | 4
|  | Hospital |  |  | 4+
Yes |  | Care home |  |  | TBC
No |  | Hotel
Some |  | Student accomodation
Offices
Other
DEFRA background maps
Nearest AMS site
Site Specific Monitoring

## queries (hidden)
checks / questions / actions still to do
1 | PM 5% leeway in new London Plan
2 | Summary cell H37 … can we hide the tab that isn't needed? - ask Tom?
3 | spell check
4 | hide sheet 2
5 | lock cells
6 | refusal recommended if over 60?
7 | vulnerable or sensitive users - terminology check?
8 | Add - is it in an AQFA Air Quality Focus area?
9 | protective measures if within 10 m of a school?
10 | If any of the AQN results = 0 then says check site details
11 | Ask Tom for AMS background sites and give as drop down option?
12 | change question about Nox from boilers to be yes / no /not proposed - is the Nox from boilers below 40?
13 | add cells which state 'poor air quality' or 'extremely poor air quality' depending on results
14 | check that dust mitigation included in CMP?
15 | reference all policies
16 | cell 20M on first sheet states "If a commercial development with floorspace over 2,500sqm then an AQA is required." … is this a hangover from the SuDS?
17 | New London Plan / remove intend to publish and material consideration…