## Updates
The draft consultation version of the template has been updated as follows:
Template tab | Details
Pre-app information | Principle 1 expanded to require further details on pre-construction demolition and options explored for retaining existing buildings/structures.
Removal of Y/N option next to each WLC reduction principle.
Outline and Detailed planning Stage & Post-construction result | Confirmation of operational modelling process used
Confirmation relating to proportion of material quantities included relating to cost
Confirmation of third party mechanisms
Confirmation that the assessment has or can be submitted to the Built Environment Carbon Database
Updated assessment summary results to align with new WLC benchmarks
Addition of selection of most comparable WLC benchmark selection
Addition of details relating to retention of existing structures and buildings
Updated note/example text for module B assumptions and end of life scenarios in the 'Material Quantity and End of Life Scenarios' table
Addition of details relating to refrigerants to 'Material Quantity and End of Life Scenarios' table
Addition of option in assessment table to report A5 emissions as a single number or A5 emissions not related to a building element category
Removal of assessment 2
Colour coding to reflect cells that require inputs and cells which are updated automatically
Post-construction result | Addition of confirmation relating to post-construction evidence submission
Addition of list of product specific EPDs from products installed in the building

## Introduction
Greater London Authority - Whole Life-Cycle Carbon (WLC) Assessment template
HOW TO USE THIS SPREADSHEET
This template should be used by planning applicants to fulfil the requirements of the Mayor's Whole Life-Cycle Carbon (WLC) Assessment policy set out in London Plan Policy SI 2. Before completing and submitting this spreadsheet to the GLA, applicants should read the Whole Life-Cycle Carbon Assessment guidance:
https://www.london.gov.uk/what-we-do/planning/implementing-london-plan/london-plan-guidance/whole-life-cycle-carbon-assessments-guidance
Applicants are required to submit a WLC assessment to the GLA at the following three stages: pre-application, outline/detailed planning submission and post-construction. Separate tabs are provided in this spreadsheet for each stage. An outline of the information required at each stage and how to submit it is provided below.
1. Pre-application stage
At pre-application stage, applicants are required to complete the pre-application information tab of this template to confirm various details about the site and to provide details of the WLC principles which are informing the development of the site. This should be submitted to the GLA along with all other pre-application material.
2. Outline/detailed planning submission stage
At this stage, applicants are required to complete the outline or detailed planning stage tab of this template (whichever is relevant) and submit it to the GLA along with their planning application. This stage of the process requires a baseline WLC assessment against each life-cycle module to be undertaken.
3. Post-construction stage
At the final stage of the WLC assessment process, applicants should complete the post-construction result tab of this template and submit it to the GLA prior to occupation of the development. This will require an update of the information provided at planning submission stage and for the actual WLC carbon emission figures to be reported using actual material quantities and site emissions during construction. Information should be submitted to:
ZeroCarbonPlanning@london.gov.uk
QUERIES
Any queries or feedback on this template should be submitted to:
ZeroCarbonPlanning@london.gov.uk

## Pre-app information
Project details
Project name
Planning application reference number (if applicable)
Use Type
Brief description of the project
GIA (m2)
Authors (organisation or individuals)
Date of assessment
WLC reduction principles | Principle | Key benefits | Provide examples of how reduction principle has been used, or give reasons why it cannot be used.
1 | Reuse and retrofit of existing buildings | Significant retention and reuse of structures is carbon efficient and reduces construction costs. | Confirmation that options for retaining existing buildings and structures have been fully explored before considering substantial demolition | [Outline the options that have been considered - plus an explanation of opportunities and limitations, and why demolition outweighs the benefits of retaining existing buildings/structures where applicable]
|  |  | Carbon emissions associated with pre-construction demolition (kgCO2e) | [If estimates are not possible, please apply standard assumption of 50kgCO2e/m2 of the existing building/s]
|  |  | Estimate of the percentage of the new build development which will be made up of existing elements | [e.g. X% existing facades; Y% existing foundations; Z% superstructures etc.]
2 | Use repurposed or recycled materials | Reduces waste and carbon emissions.
3 | Material selection | Appropriate material choices are key to carbon reduction. Ensuring that materials are selected with consideration of the planned life expectancy of the building reduces waste, the need for replacements and the in-use costs.
4 | Minimise operational energy use | A 'fabric first' approach should be prioritised to minimise energy demand and reduce carbon and in-use costs.
5 | Minimise the carbon emissions associated with operational water use | Choice of materials and durability of systems, which help to avoid leakage and subsequent building damage, contribute to reducing the carbon emissions of water use.
6 | Disassembly and reuse | Designing for future disassembly ensures that products do not become future waste and that they maintain their environmental and economic value.
7 | Building shape and form | Compact efficient shapes help minimise both operational and embodied carbon emissions from repair and replacement for a given floor area. This leads to a more efficient building overall resulting in lower construction and in use costs.
8 | Regenerative design | Removing carbon emissions from the atmosphere through materials and systems absorbing it makes a direct contribution to carbon reduction.
9 | Designing for durability and flexibility | Durability means that repair and replacement is reduced which in turn helps reduce life-time building costs. A building designed for flexibility can respond with minimum environmental impact to future changing requirements and a changing climate, thus avoiding obsolescence which also underwrites future building value.
10 | Optimisation of the relationship between operational and embodied carbon | Optimising the relationship between operational and embodied carbon contributes directly to resource efficiency and overall cost reduction.
11 | Building life expectancy | Defining building life expectancy gives guidance to project teams as to the most efficient choices for materials and products. This aids overall resource efficiency, including cost efficiency and helps future proof asset value.
12 | Local sourcing | Sourcing local materials reduces transport distances and supply chain lengths and has associated local social and economic benefits.
13 | Minimising waste | Waste represents unnecessary and avoidable carbon emissions. Buildings should be designed to minimise construction waste, and to ease repair and replacement with minimum waste, which helps reduce initial and in-use costs.
14 | Efficient construction | Efficient construction methods (e.g. modular systems, precision manufacturing and modern methods of construction) can contribute to better build quality, reduce construction phase waste and reduce the need for repairs in the post completion and the defects period (snagging).
15 | Lightweight construction | Lightweight construction uses less material which reduces the carbon emissions of the building as there is less material to source, fabricate and deliver to site.
16 | Circular economy | The circular economy principle focusses on a more efficient use of materials which in turn leads to carbon and financial efficiencies.

## Outline planning stage
Project details
Project name | [6 empty] | Key
Planning application reference number (if applicable) | [7 empty] | Data automatically calculated - no direct input required
Use Class | [7 empty] | Cells that require information / data inputting
Brief description of the project | [7 empty] | N/A
GIA (m2)
Assessment details
Authors (organisation or individuals)
Date of assessment
| Operational modelling methodology for Module B6 results | e.g. SAP or TM54
Reference study period (if not 60 years) |  | [This cell should only be filled in if the reference study period, i.e. the assumed building life expectancy, exceeds or is less than 60 years. Applicants should state the reference study period in this cell. While the assessment should still be done to 60 years, applicants may, if they choose to, submit an additional assessment of the modules B, C and D for the actual reference study period by copying and pasting an additional 'GWP potential for all life-cycle modules' table, see below].
Software tool used
Type of EPDs and carbon database used |  | [If using more than one database please list all]
Please confirm if 95% of the cost allocated to each building element category has been accounted for in the assessment? |  | [Yes, or please explain any omissions]
Explanation of the third-party mechanisms which have been adopted to quality assure this submission
Please confirm whether you have submitted this assessment to the Built Environment Carbon Database (https://www.becd.co.uk/) or if you give permission for the GLA to do this on your behalf by checking one of the following boxes |  | I have submitted this assessment to the BECD
I give permission for the GLA to submit this assessment to the BECD on my behalf
Estimated WLC emissions N.B. This forms the WLC baseline for the development. The green cells will automatically populate from the tables below
|  | Module A1-A5 (excluding sequestered carbon) | Modules B-C (excl B6 & B7) | Modules A-C (excluding B6-B7; including sequestered carbon) | Module B1-B5 | Module B6-B7 | Module C1-C4 | Module D
TOTAL kg CO2e |  | 0 | 0 | 0 | 0 | #VALUE! | 0 | 0
TOTAL kg CO2e/m2 GIA |  | #DIV/0! | #DIV/0! | #DIV/0! | #DIV/0! | #VALUE! | #DIV/0! | #DIV/0!
Please select most appropriate benchmark from drop-down menu |  | Residential
WLC Benchmark |  | <850 | <350 | <1200
Aspirational WLC Benchmark |  | <500 | <300 | <800
Comparison with WLC benchmarks (see Appendix 2 of the guidance) |  | [Explain the reasons for any divergences from WLC benchmarks, including against the WLC aspirational benchmarks]
Retention of existing buildings and structures
Confirmation that options for retaining existing buildings and structures have been fully explored before considering substantial demolition |  | [Outline the options that have been considered - plus an explanation of opportunities and limitations, and why demolition outweighs the benefits of retaining existing buildings/structures where applicable]
Carbon emissions associated with pre-construction demolition (kgCO2e) |  | [If estimates are not possible, please apply standard assumption of 50kgCO2e/m2 of the existing building/s]
Estimate of the percentage of the new build development which will be made up of existing elements |  | [e.g. X% existing facades; Y% existing foundations; Z% superstructures etc.]
Summary of key actions to reduce whole life-cycle carbon emissions that have informed this assessment, including the WLC reductions |  | Actions included in WLC assessment results reported |  |  | WLC reduction (kg CO2e/m2 GIA)
[This list does not need to be exhaustive but should identify the actions with the biggest impacts. Insert more lines if needed]
Specify further opportunities to reduce the development’s whole life-cycle carbon emissions. including the WLC reduction potential |  | Further potential opportunities |  |  | WLC reduction potential (kg CO2e/m2 GIA)
[Insert more lines as needed]
MATERIAL QUANTITY AND END OF LIFE SCENARIOS |  | Product and Construction Stage (Module A) |  | Assumptions made with respect to maintenance, repair and replacement cycles (Module B) | Material 'end of life' scenarios (Module C) |  | Benefits and loads beyond the system boundary (Module D)
Building element category |  | Material type | Material quantity (kg) |  |  |  | Estimated reusable materials (kg) | Estimated recyclable materials (kg)
Note/example |  | Breakdown of material type in each category [Insert more lines if needed] e.g. Concrete | 65000 kg | For all primary building systems (structure, substructure, envelope, MEP services, internal finishes) including assumed material/product lifespans and annual maintenance/repair % | Declare 'end of life' scenario as per project’s Circular Economy Statement, and used in the WLC assessment to produce Module C results |  | 0 kg | 25 kg
|  | e.g. Reinforcement | 5000 kg |  |  |  | 2 kg | 8 kg
|  | e.g. Formwork | 250 kg |  |  |  | 0 kg | 0 kg
0.1 | Demolition: Toxic/Hazardous/Contaminated Material Treatment | [7 empty] | Please add rows where more than 1 material type exists per building element category
0.2 | Major Demolition Works
0.3 | Temporary Support to Adjacent Structures
0.4 | Specialist Ground Works
1 | Substructure
2.1 | Superstructure: Frame
2.2 | Superstructure: Upper Floors
2.3 | Superstructure: Roof
2.4 | Superstructure: Stairs and Ramps
2.5 | Superstructure: External Walls
2.6 | Superstructure: Windows and External Doors
2.7 | Superstructure: Internal Walls and Partitions
2.8 | Superstructure: Internal Doors
3 | Finishes
4 | Fittings, furnishings & equipment (FFE)
5 | Services (MEP)
6 | Prefabricated Buildings and Building Units
7 | Work to Existing Building
8 | External works
Refrigerants |  | Refrigerant name | Initial quantity/charge (kg) | Assumed annual leakage rate % | Refrigerant GWP (kgCO2e/kg) | End of Life recovery rate %
a | Refrigerants Type 1 (if applicable) - please see CIBSE TM65 for methodology | [7 empty] | Please add rows if required
b | Refrigerants Type 2 (if applicable) - please see CIBSE TM65 for methodology
c | Refrigerants Type 3 (if applicable) - please see CIBSE TM65 for methodology
|  | TOTAL | 0 |  |  |  | 0 | 0
|  | Material intensity (kg/m2 GIA) | #DIV/0! |  |  |  | #DIV/0! | #DIV/0!
GWP POTENTIAL FOR ALL LIFE-CYCLE MODULES (kgCO2e) (See Note 1 below if you entered a reference study period in cell C12) |  | Sequestered (or biogenic) carbon (negative value) (kgCO2e) | Product stage (kgCO2e) | Construction process stage (kgCO2e) |  | Use stage (kgCO2e) | [7 empty] | End of Life (EoL) stage (kgCO2e) |  |  |  | TOTAL Modules A-C kgCO2e | Benefits and loads beyond the system boundary (kgCO2e)
|  |  | Module A |  |  | Module B | [7 empty] | Module C |  |  |  |  | Module D
Building element category |  |  | [A1] to [A3] | [A4] | [A5] | [B1] | [B2] | [B3] | [B4] | [B5] | [B6] |  | [B7] | [C1] | [C2] | [C3] | [C4]
0.1 | Demolition: Toxic/Hazardous/Contaminated Material Treatment | [12 empty] | [Where only a single C1-C4 is known, please include it here] |  |  |  | 0
0.2 | Major Demolition Works | [12 empty] | [Where only a single C1-C4 is known, please include it here] |  |  |  | 0
0.3 | Temporary Support to Adjacent Structures | [12 empty] | [Where only a single C1-C4 is known, please include it here] |  |  |  | 0
0.4 | Specialist Ground Works | [12 empty] | [Where only a single C1-C4 is known, please include it here] |  |  |  | 0
0.5 | Temporary Diversion Works | [12 empty] | [Where only a single C1-C4 is known, please include it here] |  |  |  | 0
1 | Substructure | [12 empty] | [Where only a single C1-C4 is known, please include it here] |  |  |  | 0
2.1 | Superstructure: Frame | [12 empty] | [Where only a single C1-C4 is known, please include it here] |  |  |  | 0
2.2 | Superstructure: Upper Floors | [12 empty] | [Where only a single C1-C4 is known, please include it here] |  |  |  | 0
2.3 | Superstructure: Roof | [12 empty] | [Where only a single C1-C4 is known, please include it here] |  |  |  | 0
2.4 | Superstructure: Stairs and Ramps | [12 empty] | [Where only a single C1-C4 is known, please include it here] |  |  |  | 0
2.5 | Superstructure: External Walls | [12 empty] | [Where only a single C1-C4 is known, please include it here] |  |  |  | 0
2.6 | Superstructure: Windows and External Doors | [12 empty] | [Where only a single C1-C4 is known, please include it here] |  |  |  | 0
2.7 | Superstructure: Internal Walls and Partitions | [12 empty] | [Where only a single C1-C4 is known, please include it here] |  |  |  | 0
2.8 | Superstructure: Internal Doors | [12 empty] | [Where only a single C1-C4 is known, please include it here] |  |  |  | 0
3 | Finishes | [12 empty] | [Where only a single C1-C4 is known, please include it here] |  |  |  | 0
4 | Fittings, furnishings & equipment | [12 empty] | [Where only a single C1-C4 is known, please include it here] |  |  |  | 0
5 | Services (MEP) |  |  | Module B [B6]: Regulated emissions | Unregulated emissions | Operational Water | [Where only a single C1-C4 is known, please include it here] |  |  |  | 0
6 | Prefabricated Buildings and Building Units | [12 empty] | [Where only a single C1-C4 is known, please include it here] |  |  |  | 0
7 | Work to Existing Building | [12 empty] | [Where only a single C1-C4 is known, please include it here] |  |  |  | 0
8 | External works | [12 empty] | [Where only a single C1-C4 is known, please include it here] |  |  |  | 0
Other site construction impacts or overall construction stage [A5] carbon emissions not specific to an individual building element category | [17 empty] | 0 | bar: [A4]; Module B [B1] to Module B [B6]
TOTAL kg CO2e |  | 0 | 0 | 0 | 0 | 0 | 0 | 0 | 0 | 0 | #VALUE! |  | Operational Water | 0 | 0 | 0 | 0 | 0 | 0
TOTAL kg CO2e/m2 GIA |  | #DIV/0! | #DIV/0! | #DIV/0! | #DIV/0! | #DIV/0! | #DIV/0! | #DIV/0! | #DIV/0! | #DIV/0! | #VALUE! |  | #VALUE! | #DIV/0! | #DIV/0! | #DIV/0! | #DIV/0! | #DIV/0! | #DIV/0!
Notes:
1 If you have entered a reference study period in cell C12 because the assumed building life expectancy is greater or less than 60 years, then you will need to fill in this table using a 60 year building life expectancy. If you choose to, you may create a second table below and complete it using the actual assumed life expectancy. This should be clearly labelled.

## Detailed planning stage
Project details
Project name |  | 100 Chalk Farm |  |  |  |  | Key
Planning application reference number (if applicable) | [7 empty] | Data automatically calculated - no direct input required
Use Class |  | Student accommodation and residential | [5 empty] | Cells that require information / data inputting
Brief description of the project |  | Demolition of existing buildings and redevelopment of the site to provide two buildings containing purpose-built student accommodation with associated amenity and ancillary space (Sui Generis), affordable residential homes (Class C3), ground floor commercial space (Class E) together with public realm, access, servicing, and other associated works. | [5 empty] | N/A
GIA (m2) |  | 13063
Assessment details
Authors (organisation or individuals) |  | Whitecode Consulting
Date of assessment |  | 09.01.24
| Operational modelling methodology for Module B6 results | SAP
Reference study period (if not 60 years) |  | 60
Software tool used |  | One Click LCA
Types of EPDs and carbon database used |  | One Click LCA, INIES, International EPD System, IBU, Cenia, OKOBAUDAT, MRPI, ASTM, BRE, EPD Norge, EPD Hub
Please confirm if 95% of the cost allocated to each building element category has been accounted for in the assessment? |  | Yes - A complete list of materials used to complete the WLC assessment, extracted from OneClick LCA software, has been issued to Rian Kealey, QS at Regal for the Chalk Farm project, who confirmed by email that the materials account for at least 95% of the capital cost for each building element.
Explanation of mechanisms which have been adopted to quality assure the submission |  | The completed WLC has been peer reviewed by Ellen Huelin at Whitecode.who has professional experience with completing whole life carbon assessments using One Click LCA.
Please confirm whether you have submitted this assessment to the Built Environment Carbon Database (https://www.becd.co.uk/) or if you give permission for the GLA to do this on your behalf by checking one of the following boxes |  | I have submitted this assessment to the BECD
I give permission for the GLA to submit this assessment to the BECD on my behalf
Estimated WLC emissions N.B. This forms the WLC baseline for the development. The green cells will automatically populate from the tables below
|  | Module A1-A5 (excluding sequestered carbon) | Modules B-C (excl B6 & B7) | Modules A-C (excl B6 & B7; including sequestered carbon) | Module B1-B5 | Module B6-B7 | Module C1-C4 | Module D
TOTAL kg CO2e |  | 9911918.3437 | 4405419.6659 | 14223419.0796 | 3996010.3965 | 4215291.48 | 409409.2694 | -7808543.35
TOTAL kg CO2e/m2 GIA |  | 758.7781 | 337.2441 | 1088.8325 | 305.903 | 322.6894 | 31.3411 | -597.7603
Please select most appropriate benchmark from drop-down menu |  | Residential
WLC Benchmark |  | <850 | <350 | <1200
Aspirational WLC Benchmark |  | <500 | <300 | <800
Comparison with WLC benchmarks (see Appendix 2 of the guidance) |  | The proposed development is within the GLA benchmark for Modules A1-A5. This is due to the design team's proposed use of GGBS and specification of products which are known to have a lower embodied impact such as Rockwool Flexi and Rockwool Duo Slab insulation. Emissions in B-C are higher than the GLA benchmark. This is likely to be due to the assumptions made in B2 which has been calculated at 10kgCO2/m2 in line with WLCA guidance. When accurate data for maintenance iand repair is availble, this figure should reduce.
Retention of existing buildings and structures
Confirmation that options for retaining existing buildings and structures have been fully explored before considering substantial demolition |  | Pells Frischmann have conducted a pre-demolition audit which explored opportunities to retain and/or refurbish the existing buildings or part of the existing buildings. The following constraints concluded the existing buildings are not fit to be reused: • The building's form, style and materiality do not contribute positively to the conservation area; • Its exterior cladding is of poor quality and requires an extensive programme of removal and replacement; • Pedestrian building access within the site is shared with the on-site parking provision, and there is a visible shift in site levels to accommodate this. This results in emergency egress routes within site flowing into the vehicular access routes; • Emergency egress from the Roundhouse exits into the site secured by a gate fronting onto Chalk Farm Road • Office space is vacant and does not present a good offer to prospective occupiers, with available spaces outdated and not optimised to modern working standards; • Site access shared with vehicles • The buildings have the following layout issues: o narrow floor plates o provision of only 1nr lifts o WC provision doesn't meet standards o floor plate below grade resulting in poor naturally lit interior spaces o multiple entrances o does not provide an accessible environment • The London Borough of Camden development policy for plot CGY4 notes the need to "remove existing car parking and enter into a 'car-free' obligation for the site; • On-site grade and undercroft parking provision takes up significant space across the site and detracts from any potential provision of on-site amenities, which contributes negatively to the townscape • Poor internal clear height; • Internal services and boilers have been removed throughout the building, requiring an extensive programme of re-installation to ensure that the building meets current standards for office accommodation.
Carbon emissions associated with pre-construction demolition (kgCO2e) |  | 272,000kgCO2e/m2 . Area confirmed in Pells Frishmann's Pre demolition audit
Estimate of the percentage of the new build development which will be made up of existing elements |  | 0
Summary of key actions to reduce whole life-cycle carbon emissions that have informed this assessment, including the WLC reductions |  | Actions included in WLC assessment results reported |  |  | WLC reduction (kg CO2e/m2 GIA)
|  | 30% GGBS in superstructure concrete |  |  | 9.39
|  | Specification of products with EPD’s |  |  | 13.6
|  | Use of R290 Refrigerant |  |  | 2.1
|  | Reuse of existing terrazzo tiling |  |  | 0.09
Specify further opportunities to reduce the development’s whole life-cycle carbon emissions. including the WLC reduction potential |  | Further potential opportunities |  |  | WLC reduction potential (kg CO2e/m2 GIA)
|  | 50% GGBS in sub-structure |  |  | 14.19
MATERIAL QUANTITY AND END OF LIFE SCENARIOS |  | Product and Construction Stage (Module A) |  | Assumptions made with respect to maintenance, repair and replacement cycles (Module B) | Material 'end of life' scenarios (Module C) |  | Benefits and loads beyond the system boundary (Module D)
Building element category |  | Material type | Material quantity (kg) |  |  |  | Estimated reusable materials (kg) | Estimated recyclable materials (kg)
Note/example |  | Breakdown of material type in each category [Insert more lines if needed] e.g. Concrete | 65000 kg | For all primary building systems (structure, substructure, envelope, MEP services, internal finishes) including assumed material/product lifespans and annual maintenance/repair % | Declare 'end of life' scenario as per project’s Circular Economy Statement, and used in the WLC assessment to produce Module C results |  | 0 kg | 25 kg
|  | e.g. Reinforcement | 5000 kg |  |  |  | 2 kg | 8 kg
|  | e.g. Formwork | 250 kg |  |  |  | 0 kg | 0 kg
0.1 | Demolition: Toxic/Hazardous/Contaminated Material Treatment | [7 empty] | Please add rows where more than 1 material type exists per building element category
0.2 | Major Demolition Works
0.3 | Temporary Support to Adjacent Structures
0.4 | Specialist Ground Works
1 | Substructure | Ready-mix concrete, normal-strength, generic, C40/50 (5800/7300 PSI), 20% recycled binders in cement (400 kg/m3 / 24.97 lbs/ft3) | 3245000 | 60 | Concrete crushed to aggregate (for sub-base layers), Portland Cement 400 kg / m3 |  | 3245000
|  | Reinforcement steel (rebar), generic, 97% recycled content (typical), A615 | 208000 | 60 | Steel recycling |  |  | 208000
|  | Ready-mix concrete, normal-strength, generic, C30/37 (4400/5400 PSI), 20% GGBS content in cement (300 kg/m3 / 18.72 lbs/ft3) (One Click LCA) | 1420000 | 60 | Concrete crushed to aggregate (for sub-base layers), Portland Cement 400 kg / m3 |  | 1420000
|  | Reinforcement steel (rebar), generic, 97% recycled content (typical), A615 | 70000 | 60 | Steel recycling |  |  | 208000
|  | EPS insulation panels, graphite, L= 0.037 W/mK, R= 2.7 m2K/W, 100 mm, 1.5 kg/m2, 15 kg/m3, compressive strength 85kPa, 45% recycled polystyrene, Lambda=0.037 W/(m.K) (One Click LCA) | 2929.5 | 60 | Plastic-based material incineration
|  | Ready-mix concrete, normal-strength, generic, C30/37 (4400/5400 PSI), 20% GGBS content in cement (300 kg/m3 / 18.72 lbs/ft3) (One Click LCA) | 1022000 | 60 | Concrete crushed to aggregate (for sub-base layers), Portland Cement 500 kg / m3 |  | 1022000
|  | Bentonite membrane for waterproofing of underground walls and foundations, 5.98 kg/m2, Membrane bentonitique pour l`étanchéité et l`imperméabilisation | 11678.94 | 60 | Plastic-based material incineration
|  | Reinforcement steel (rebar), generic, 97% recycled content (typical), A615 | 50000 | 60 | Steel recycling |  |  | 50000
2.1 | Superstructure: Frame | Ready-mix concrete, normal-strength, generic, C40/50 (5800/7300 PSI), 30% recycled binders in cement (400 kg/m3 / 24.97 lbs/ft3) | 519000 | 60 | Concrete crushed to aggregate (for sub-base layers), Portland Cement 500 kg / m3 |  | 519000
|  | Reinforcement steel (rebar), generic, 97% recycled content (typical), A615 | 45000 | 60 | Steel recycling |  |  | 45000
2.2 | Superstructure: Upper Floors | Ready-mix concrete, normal-strength, generic, C40/50 (5800/7300 PSI), 30% recycled binders in cement (400 kg/m3 / 24.97 lbs/ft3) | 6478700 | 60 | Concrete crushed to aggregate (for sub-base layers), Portland Cement 500 kg / m3 |  | 6478700
|  | Reinforcement steel (rebar), generic, 97% recycled content (typical), A615 | 176360 | 60 | Steel recycling |  |  | 176360
2.3 | Superstructure: Roof | Ready-mix concrete, normal-strength, generic, C30/37 (4400/5400 PSI), 30% recycled binders in cement (300 kg/m3 / 18.72 lbs/ft3) | 810000 | 60 | Concrete crushed to aggregate (for sub-base layers), Portland Cement 400 kg / m3 |  | 810000
|  | Reinforcement steel (rebar), generic, 97% recycled content (typical), A615 | 24300 | 60 | Steel recycling |  |  | 24300
|  | EPS insulation panels, graphite, L= 0.037 W/mK, R= 2.7 m2K/W, 100 mm, 1.5 kg/m2, 15 kg/m3, compressive strength 85kPa, 45% recycled polystyrene, Lambda=0.037 W/(m.K) (One Click LCA) | 2929.5 | 60 | Plastic-based material incineration
|  | Bitumen roof waterproofing system, multi- layer, fully torched, top: 3.8 mm, 4.8 kg/m2, bottom: 3.1 mm, 3.9 kg/m2 (European Waterproofing Association | 16991.1 | 30 | Landfilling (for inert materials)
2.4 | Superstructure: Stairs and Ramps | Reinforcement steel (rebar), generic, 90% recycled content, A615 | 9282 | 60 | Steel recycling |  |  | 9282
|  | Ready-mix concrete, normal-strength, generic, C30/37 (4400/5400 PSI), 10% (typical) recycled binders in cement (300 kg/m3 / 18.72 lbs/ft3) | 340970 | 60 | Concrete crushed to aggregate (for sub-base layers), Portland Cement 300 kg / m3 |  | 340970
2.5 | Superstructure: External Walls | Cement bonded wood particle board, 10 mm, 13.5 kg/m2, 1350 kg/m3, CENTRIS-Basic (CIDEM Hranice) | 80946 | 30 | Wood incineration
|  | Facing clay bricks, th: 94 mm, 110 kg/m2, Brique de parement gamme Origine, produite en Belgique : Acer, Acer Flamma, Aloë, Aloë arrachée, Aloë SR3, Amaranthis Rock, Amarantica, Audomaroise, Avesnoise, Calluna, Calluna arrachée, Doritica, Doritis, Flandre, Floreffe, Fumosa arrachée, Fumosa mystique, Fumosa rock, Fumosa rustica, Guinea, Guinea abrasil, Guinea abrasil rustica, Guinea arrachée, Guinea rock, Juglans, Juglans rock, Maubray, Moria, Nomade rustica, Opale, Opale rustica, Ramecroix, Tamisa rustica, Willemeau. Brique de parement gamme Aspero, produite en Belgique : A1001, A1002, A1003, A1004. Brique de parement gamme Tamburo, produite en Belgique : T17038, T17134, T17109, T17125, T17126, T17117. (PLOEGSTEERT) | 140688.83 | 60 | Brick/stone crushed to aggregate (for sub-base layers) |  | 140688.83
|  | Gypsum board, windproofing, 9.5 mm, 7.2 kg/m2, 757.89 kg/m3, Windliner-X/Utvendig-X type EH2 (GU-X) (Norgips) | 56804.21 | 30 | Gypsum recycling |  |  | 56804.21
|  | Gypsum interior plaster, gross density: 900.0 kg/m3 | 16189.2 | 30 | Gypsum recycling |  |  | 16189.2
|  | Polyethylene vapour barrier membrane, 0.15 mm, 0.14 kg/m2 (One Click LCA) | 1119.26 | 30 | Plastic-based material incineration
|  | Reinforcement steel (rebar), generic, 97% recycled content (typical), A615 (One Click LCA) | 117000 | 60 | Steel recycling |  |  | 117000
|  | Ready-mix concrete, normal strength, generic, C32/40 (4600/5800 PSI) with CEM II/B-V, 30% GGBS content in cement (300 kg/m3; 18.7 lbs/ft3 total cement) (One Click LCA) | 1688000 | 60 | Concrete crushed to aggregate (for sub-base layers), Portland Cement 300 kg / m3 |  | 1688000
|  | Rock wool insulation panels, L=0.035 W/mK, R=4.29 m2k/W, 150 mm, 9 kg/m2, 60 kg/m3, Lambda=0.035 W/(m.K), Rainscreen Duo Slab 150mm (ROCKWOOL, | 48899.52 | 60 | Landfilling (for inert materials)
|  | Rock wool insulation panels, L=0.037 W/mK, R=2.63 m2k/W, 100 mm, 3.3 kg/m2, 33 kg/m3, Lambda=0.037 W/(m.K), FLEXI 1200x600x100 (ROCKWOOL, UK | 35859.65 | 60 | Landfilling (for inert materials)
|  | Steel purlins and framing, 7850 kg/m3 (Voestalpine Metsec plc) | 1118389.5 | 60 | Steel recycling |  |  | 1118389.5
|  | Structural steel profiles, generic, 60% recycled content, I, H, U, L, and T sections, S235, S275 and S355 | 146245.5 | 60 | Steel recycling |  |  | 146245.5
|  | Ceramic tiles, 20 kg/m2 (RAK Ceramics P.J.S.C) | 16220 | 10 | Brick/stone crushed to aggregate (for sub-base layers) |  | 16220
|  | Terracotta façade panel, 35 kg/m2, Zéphir Evolution 20, Zéphir Evolution 25, Zéphir Evolution 30 (yc modline 1 et modline 2), Zéphir Evolution 40 (TERREAL) | 145110 | 10 | Brick/stone crushed to aggregate (for sub-base layers) |  | 145110
|  | Aluminium extrusion mill finished profiles (Hydro Extrusion Italy srl) | 358506 | 60 | Aluminium recycling |  |  | 358506
2.6 | Superstructure: Windows and External Doors | Aluminium frame window triple glazed, non-operable, 0% recycled aluminium, 1.48 m x 2.18 m, 30.7 kg/m2 (One Click LCA) | 40317.76 | 30 | Glass-containing product recycling (80 % glass) |  |  | 32254.208
|  | Aluminium framed double glazed doors, per m2, 79.5% glass, 15.7% aluminium, 2.2% steel, 44 kg/m2, width:1.23m, height:2.18m, 6mm toughened and 8.8mm laminated glass, Edge Symmetry (Optima) | 8712 | 30 | Glass-containing product recycling (80 % glass) |  |  | 6969.6
2.7 | Superstructure: Internal Walls and Partitions | Glass wool insulation panels, unfaced, generic, L = 0.031 W/mK, R = 3.23 m2K/W (18 ft2°Fh/BTU), 25 kg/m3 (1.56 lbs/ft3), (applicable for densities: 0-25 kg/m3 (0-1.56 lbs/ft3)), Lambda=0.031 W/(m.K) | 5928.75 | 60 | Landfilling (for inert materials)
|  | Glass wool/mineral wool insulation, acoustic partition roll, L = 0.039W/mK, T: 50-65 mm, 18 kg/m3, APR1200 (Isover) | 5994 | 60 | Landfilling (for inert materials)
|  | Gypsum interior plaster, gross density: 900.0 kg/m3 | 55582.2 | 30 | Gypsum recycling |  |  | 55582.2
|  | Gypsum plaster board, regular, generic, 6.5-25 mm (0.25-0.98 in), 10.725 kg/m2 (2.20 lbs/ft2) (for 12.5 mm/0.49 in), 858 kg/m3 (53.6 lbs/ft3) | 30072 | 30 | Gypsum recycling |  |  | 30072
|  | Structural steel profiles, generic, 60% recycled content, I, H, U, L, and T sections, S235, S275 and S355 | 28480.73 | 60 | Steel recycling |  |  | 28480.73
2.8 | Superstructure: Internal Doors | Doors with wooden frame, interior, Portes intérieures de communication avec huisserie bois (DONNEE ENVIRONNEMENTALE GENERIQUE PAR DEFAUT) | 15756 | 30 | Wood incineration
3 | Finishes | Ceramic floor tile, 10 mm, average density 2000 kg/m3 (Mosa) | 1088 | 10 | Brick/stone crushed to aggregate (for sub-base layers) |  | 1088
|  | Gypsum plasterboard, 12.5 mm, 8.985 kg/m2 (average product weight) (Etex Building Performance) | 69716.41 | 30 | Gypsum recycling |  |  | 69716.41
|  | Metal ceiling membranes with acoustic fleece, 0.5 mm, 3.62 kg/m2 (Knauf Ceiling Solutions GmbH & Co. KG) | 23406.92 | 30 | Steel recycling |  |  | 23406.92
|  | Self-levelling screed, 1 mm, 2.25 kg/m2, Gyvlon® EXCELIO (Anhydritec) | 1252575 | 30 | Cement/mortar use in a backfill |  | 1252575
|  | Water-based epoxy floor paint, 1.44 kg/l, 6 m2/l, 0.48 kg/m2, Dulux Trade High Performance Floor Paint (AkzoNobel) | 980.34 | 10 | Landfilling (for inert materials)
|  | Emulsion for interior use with recycled paint content, 0.168 kg/m2, 1.4 kg/l, Dulux Trade Evolve Matt (AkzoNobel, plant Prudhoe) | 1553.83 | 15 | Landfilling (for inert materials)
|  | Waterproof, protective, flexible coating, 1.5 kg/l, Lastogum (PCI Augsburg) | 1641 | 10 | Landfilling (for inert materials)
|  | Tile mortar, for interior floors and walls, 0.45 kg/m2, Weberbond lino comfort, Weberbond contact, Weberbond LVT, Weberbond grip, Weberbond primo | 492.3 | 10 | Cement/mortar use in a backfill |  | 492.3
|  | Tufted carpet tile with nylon 6.6 pile material and bitumen backing, 4.4 kg/m2, maximum surface pile weight 400 g/m2 (One Click LCA) | 35098.8 | 7 | Plastic-based material incineration
|  | Wall bricks slips, 240 x 71 x 14 mm, 24 kg/m2, 2100 kg/m3 (Bundesverband der Deutschen Ziegelindustrie) | 17236.8 | 60 | Brick/stone crushed to aggregate (for sub-base layers) |  | 17236.8
4 | Fittings, furnishings & equipment (FFE)
5 | Services (MEP) | Acrylic bathtub, 14.5 kg/unit, Allibert, Aquarine (NEW BATH) | 1305 | 20 | Landfilling (for inert materials)
|  | Acrylic shower tray, 32 kg/unit 120x90 cm, Receveur de douche acrylique [Long. 120 cm Larg. 90 cm] (DONNEE ENVIRONNEMENTALE GENERIQUE PAR DEFAUT) | 13856 | 20 | Landfilling (for inert materials)
|  | Air handling unit, with heat recovery through plate heat exchanger, 10 000 m3/h (5885.8 ft3/min), 1256 kg/unit (2769 lbs/unit) | 4274.27 | 25 | Metal-containing product recycling (90 % metal) |  |  | 3846.843
|  | Air/air heat pump, ducted, 61.5 kg/unit, P= 5 kW, PAC air air gainable [P=5kW] (DONNEE ENVIRONNEMENTALE GENERIQUE PAR DEFAUT) | 307.5 | 15 | Metal-containing product recycling (90 % metal) |  |  | 276.75
|  | Corrugated plastic pipes, 0.138 kg/m, FFKuS-EM-F-105 co2ntrol (Fränkische Rohrwerke Gebr. Kirchner GmbH & Co.) | 7237.44 | 20 | Plastic-based material incineration
|  | District heat distribution center, per 1kW | 3893.58 | 30 | Metal-containing product recycling (90 % metal) |  |  | 3504.222
|  | Drinking water supply piping network, per m2 GIFA (residential buildings) | 3389.6 | 25 | Metal-containing product recycling (90 % metal) |  |  | 3050.64
|  | Electric operated passenger elevator, 320 tkm life cycle, 7395 kg/unit, rated load 907-2268 kg, MonoSpace® 500 DX (Kone) | 44370 | 20 | Metal-containing product recycling (90 % metal) |  |  | 39933
|  | Electricity distribution system, cabling and central, for all building types, per m2 GFA | 51408.72 | 30 | Metal-containing product recycling (90 % metal) |  |  | 46267.848
|  | Emergency evacuation lighting, 0.604 kg/unit, 0 The environmenal data is representative of the following products : <cat.number list> (LEGRAND) | 178.88 | 15 | Metal-containing product recycling (90 % metal) |  |  | 160.992
|  | Fluorescent lamp, T8-18W, 0.07 kg/unit | 56.21 | 15 | Metal-containing product recycling (90 % metal) |  |  | 50.589
|  | Heat distribution piping network, per m2 heated area, all building types | 2402.97 | 30 | Metal-containing product recycling (90 % metal) |  |  | 2162.673
|  | Interior LED projector, P= 14 à 30 W, Projecteur intérieur LED (DONNEE ENVIRONNEMENTALE GENERIQUE PAR DEFAUT) | 3743.69 | 15 | Metal-containing product recycling (90 % metal) |  |  | 3369.321
|  | Interior projector LED 14 W, Projecteur intérieur LED 14W (DONNEE ENVIRONNEMENTALE GENERIQUE PAR DEFAUT) | 590.2 | 15 | Metal-containing product recycling (90 % metal) |  |  | 531.18
|  | Junction box, 0.154 kg/unit, IP55 100x100 (B05534), B05534, B05546 (Hager SE) | 315.35 | 15 | Metal-containing product recycling (90 % metal) |  |  | 283.815
|  | Lighting management sensors, 0.31 kg/unit, 0 488 06 (LEGRAND) | 1004.65 | 15 | Metal-containing product recycling (90 % metal) |  |  | 904.185
|  | Low voltage cable, Section conductrice de 5 mm2 à 120 mm2, Câble basse tension 0,6/1kV (DONNEE ENVIRONNEMENTALE GENERIQUE PAR DEFAUT) | 21397.7 | 15 | Metal-containing product recycling (90 % metal) |  |  | 19257.93
|  | Photovoltaic polycrystalline panel, per m2, 14.5 kg/m2, 210 Wp (One Click LCA) | 2552 | 20 | Metal-containing product recycling (90 % metal) |  |  | 2296.8
|  | Power cable connectors, Connecteur permettant de rassembler des câbles de transport d´énergie (DONNEE ENVIRONNEMENTALE GENERIQUE PAR DEFAUT) | 1017.1 | 15 | Metal-containing product recycling (90 % metal) |  |  | 915.39
|  | Recessed box for electrical equipment, 0.031 kg/unit, EMX 101340 EMX 101440 EMX 101150 (REXEL) | 210.64 |  | Metal-containing product recycling (90 % metal) |  |  | 189.576
|  | Sanitary ceramics including washbasins, toilets, urinals, cisterns and kitchen sinks, Washbasins 800x450x170 mm 16 kg/unit, toilets 600x360x400 mm 24.9 kg/unit, urinals 600x300x350 mm 16.9 kg/unit, water cisterns 390x165x330 mm 18.6 kg/unit, kitchen sinks 1000x510x225 mm 12.8 kg/unit (DURAVIT) | 17709 | 20 | Landfilling (for inert materials)
|  | Sewage water drainage piping network, per m2 GIFA (residential buildings) | 2393.88 | 25 | Metal-containing product recycling (90 % metal) |  |  | 2154.492
|  | Socket outlet 2P+T, 0.173 kg/unit, Plexo 2P+T - 16 A - IP55 (LEGRAND) | 2320.22 | 15 | Metal-containing product recycling (90 % metal) |  |  | 2088.198
|  | Ventilation ducting, per m linear, D: 63 mm (2.48 in) | 3630.42 | 40 | Metal-containing product recycling (90 % metal) |  |  | 3267.378
|  | Water circulation radiator, per 1kW / unit | 67865.91 | 30 | Metal-containing product recycling (90 % metal) |  |  | 61079.319
|  | Waterproof lighting, P=18 W, Luminaire étanche IP>54 (DONNEE ENVIRONNEMENTALE GENERIQUE PAR DEFAUT) | 1024.66 | 15 | Metal-containing product recycling (90 % metal) |  |  | 922.194
|  | Light switch, 0.113 kg/unit, 077001L (mécanisme) / 078801L (plaque) / 080250 (support) mécanisme : 077001L - 079201L - 079101L - plaque : 078801L - 079301L - support : 080250 (LEGRAND) | 450.35 | 15 | Metal-containing product recycling (90 % metal) |  |  | 405.315
6 | Prefabricated Buildings and Building Units
7 | Work to Existing Building
8 | External works | Marble products for flooring and cladding, 12 mm, 29.7 kg/m2, FLAIR LINE - POLARE product (QUARELLA) | 1188 | 10 | Brick/stone crushed to aggregate (for sub-base layers) |  | 1188
|  | Paving bricks and pavers, 200 x 100 x 52 mm, 52 mm, 98 kg/m2, 2000 kg/m3, Paver (Bundesverband der Deutschen Ziegelindustrie e.V.) | 140088 | 60 | Brick/stone crushed to aggregate (for sub-base layers) |  | 140088
|  | Cement mortar, gross density: 2000 kg/m3 | 27740 | 30 | Cement/mortar use in a backfill |  | 27740
Refrigerants |  | Refrigerant name | Initial Charge(kg) | Annual leakage rate % | Refrigerant GWP (kgCO2e/kg) | End of Life recovery rate %
a | Refrigerants Type 1 (if applicable) - please see CIBSE TM65 for methodology | R290 | 6 | 2 | 0.02 | 99 |  |  | Please add rows if required
b | Refrigerants Type 2 (if applicable) - please see CIBSE TM65 for methodology
c | Refrigerants Type 3 (if applicable) - please see CIBSE TM65 for methodology
|  | TOTAL | 20445679.49 |  |  |  | 17266096.93 | 2977477.128
|  | Material intensity (kg/m2 GIA) | 1565.1596 |  |  |  | 1321.7559 | 227.9321
GWP POTENTIAL FOR ALL LIFE-CYCLE MODULES (kgCO2e) (See Note 1 below if you entered a reference study period in cell C12) |  | Sequestered (or biogenic) carbon (negative value) (kgCO2e) | Product stage (kgCO2e) | Construction process stage (kgCO2e) |  | Use stage (kgCO2e) | [7 empty] | End of Life (EoL) stage (kgCO2e) |  |  |  | TOTAL Modules A-C kgCO2e | Benefits and loads beyond the system boundary (kgCO2e)
|  |  | Module A |  |  | Module B | [7 empty] | Module C |  |  |  |  | Module D
Building element category |  |  | [A1] to [A3] | [A4] | [A5] | [B1] | [B2] | [B3] | [B4] | [B5] | [B6] |  | [B7] | [C1] | [C2] | [C3] | [C4]
0.1 | Demolition: Toxic/Hazardous/Contaminated Material Treatment | [12 empty] | 0 |  |  |  | 0
0.2 | Major Demolition Works | [12 empty] | 18496 |  |  |  | 18496
0.3 | Temporary Support to Adjacent Structures | [16 empty] | 0
0.4 | Specialist Ground Works | [16 empty] | 0
0.5 | Temporary Diversion Works | [16 empty] | 0
1 | Substructure | 0 | 872874.68 | 45784.95 | 42957.98 | 0 | 10048.46 | 2512 |  | 0 |  |  |  | 0 | 29257.05 | 32852.44 | 0 | 1036287.56 | -204403.38
2.1 | Superstructure: Frame | 0 | 85723.29 | 4237.75 | 3947.28 | 0 | 10048.46 | 2512 |  | 0 |  |  |  | 0 | 3241.85 | 277.42 | 0 | 109988.05 | -19396.47
2.2 | Superstructure: Upper Floors | 0 | 877678.27 | 51276.72 | 39107.05 | 0 | 10048.46 | 2512 |  | 0 |  |  |  | 0 | 25711.07 | 2624.59 | 0 | 1008958.16 | -215402.24
2.3 | Superstructure: Roof | 0 | 98127.05 | 6481.38 | 4704.33 | 0 | 10048.46 | 2512 | 267.82 | 0 |  |  |  | 0 | 3361.65 | 6383.53 | 44.18 | 131930.4 | -22450.43
2.4 | Superstructure: Stairs and Ramps | 0 | 37792.96 | 2698.66 | 1734.55 | 0 | 10048.46 | 2512 |  | 0 |  |  |  | 0 | 1353.17 | 138.13 | 0 | 56277.93 | -9915.53
2.5 | Superstructure: External Walls | -65032.93 | 5439158.9 | 21958.93 | 278337.13 | 0 | 10048.46 | 2512 | 76089 | 0 |  |  |  | 0 | 72595.31 | 72778.6 | 220.39 | 5908665.79 | -5753244.58
2.6 | Superstructure: Windows and External Doors | 0 | 117147.35 | 244.07 | 0 | 0 | 10048.46 | 2512 | 119317.25 | 0 |  |  |  | 0 | 1877.48 | 27.39 | 20.97 | 251194.97 | -34734.82
2.7 | Superstructure: Internal Walls and Partitions | 0 | 173343.15 | 1016.1 | 16626.82 | 0 | 10048.46 | 2512 | 107709.61 | 0 |  |  |  | 0 | 8203.89 | 290.38 | 31 | 319781.41 | -43158.31
2.8 | Superstructure: Internal Doors | -28886 | 15643.31 | 78.43 | 0 | 0 | 10048.46 | 2512 | 15952.33 | 0 |  |  |  | 0 | 60.33 | 29048.06 | 8.19 | 44465.11 | 0
3 | Finishes | 0 | 243566.86 | 3407.05 | 32497.02 | 0 | 10048.46 | 2512 | 1278285.1 | 0 |  |  |  | 0 | 6293.77 | 73031.93 | 11.31 | 1649653.5 | -338759.26
4 | Fittings, furnishings & equipment | 0 | 77354.2041 | 1374.2006 | 3580.039 | 0 | 10048.46 | 2512 | 141081.1365 | 0 |  |  |  | 0 | 4408.1781 | 6524.5332 | 14.4081 | 246897.1596
5 | Services (MEP) | 0 | 1230410.23 | 2415.75 | 10053.81 | 227.45 | 10048.46 | 2512 | 2083478.15 | 0 | 991980 | 3207312 | 15999.48 | 0 | 8751.34 | 777.35 | 144.24 | 7564110.26 | -1158781.77
6 | Prefabricated Buildings and Building Units |  |  | Module B [B2]: -; Module B [B5]: 0 |  |  | 0 |  |  |  | 0
7 | Work to Existing Building |  |  | Module B [B2]: -; Module B [B5]: 0 |  |  | 0 |  |  |  | 0
8 | External works | 0 | 28181.09 | 388.32 | 1833.82 | 0 | 10048.46 | 2512 | 10316.57 | 0 |  |  |  | 0 | 491.09 | 58.05 | 0 | 53829.4 | -8296.56
Other site construction impacts or overall construction stage [A5] carbon emissions not specific to an individual building element category |  |  |  | [A5]: 38174.86 | [6 empty] | 38174.86
TOTAL kg CO2e |  | -93918.93 | 9297001.3441 | 141362.3106 | 473554.689 | 227.45 | 130629.98 | 32656 | 3832496.9665 | 0 | 4199292 |  | 15999.48 | 18496 | 165606.1781 | 224812.4032 | 494.6881 | 18438710.5596 | -7808543.35
TOTAL - kg CO2e/m2 GIA |  | -7.1897 | 711.7049 | 10.8216 | 36.2516 | 0.017412 | 10 | 2.4999 | 293.3857 | 0 | 321.4646 |  | 1.2248 | 1.4159 | 12.6775 | 17.2099 | 0.037869 | 1411.5219 | -597.7603
Notes:
1 If you have entered a reference study period in cell C12 because the assumed building life expectancy is greater or less than 60 years, then you will need to fill in this table using a 60 year building life expectancy. If you choose to, you may create a second table below and complete it using the actual assumed life expectancy. This should be clearly labelled.

## Post-construction result
Project details
Project name | [6 empty] | Key
Planning application reference number (if applicable) | [7 empty] | Data automatically calculated - no direct input required
Use Class | [7 empty] | Cells that require information / data inputting
Brief description of the project | [7 empty] | N/A
GIA (m2)
Assessment details
Authors (organisation or individuals)
Date of assessment
| Operational modelling methodology for Module B6 results | e.g. SAP or TM54
Reference study period (if not 60 years) |  | [This cell should only be filled in if the reference study period, i.e. the assumed building life expectancy, exceeds or is less than 60 years. Applicants should state the reference study period in this cell. While the assessment should still be done to 60 years, applicants may, if they choose to, submit an additional assessment of the modules B, C and D for the actual reference study period by copying and pasting an additional 'GWP potential for all life-cycle modules' table, see below].
Software tool used |  | [This should align with the software tool used at outline/detailed planning stage]
Type of EPDs and carbon database used |  | [If using more than one database please list all]
Please confirm if 95% of the cost allocated to each building element category has been accounted for in the assessment? |  | [Yes / No]
Explanation of mechanisms which have been adopted to quality assure the submission
Please confirm whether you have submitted this assessment to the Built Environment Carbon Database (https://www.becd.co.uk/) or if you give permission for the GLA to do this on your behalf by checking one of the following boxes |  | I have submitted this assessment to the BECD
I give permission for the GLA to submit this assessment to the BECD on my behalf
List of product specific EPDs for products that have been installed |  | Product |  |  | EPD reference number
[Please add rows if needed]
Please confirm the following post-construction evidence has been submitted with this WLC assessment
Site energy (including fuel) use record |  | [Yes / No]
Contractor confirmation of as-built quantities and specifications |  | [Yes / No]
Record of material delivery including distance travelled and transportation mode |  | [Yes / No]
Waste transportation record include waste quantity, distance travelled and transportation mode |  | [Yes / No]
WLC emissions baseline (automatically populated from the 'detailed planning stage' tab)
|  | Module A1-A5 (excluding sequestered carbon) | Modules B-C (excl B6 & B7) | Modules A-C (excl B6-B7; including sequestered carbon) | Module B1-B5 | Module B6-B7 | Module C1-C4 | Module D
TOTAL kg CO2e |  | 9911918.3437 | 4405419.6659 | 14223419.0796 | 3996010.3965 | 4215291.48 | 409409.2694 | -7808543.35
TOTAL kg CO2e/m2 GIA |  | 758.7781 | 337.2441 | 1088.8325 | 305.903 | 322.6894 | 31.3411 | -597.7603
Post-construction WLC emissions
|  | Module A1-A5 | Modules B-C (excl B6 & B7) | Modules A-C (excl B6-B7; including sequestered carbon) | Module B1-B5 | Module B6-B7 | Module C1-C4 | Module D
TOTAL kg CO2e |  | 0 | 0 | 0 | 0 | #VALUE! | 0 | 0
TOTAL kg CO2e/m2 GIA |  | #DIV/0! | #DIV/0! | #DIV/0! | #DIV/0! | #VALUE! | #DIV/0! | #DIV/0!
Please select most appropriate benchmark from drop-down menu
WLC Benchmark |  | #N/A | #N/A | #N/A
Aspirational WLC Benchmark |  | #N/A | #N/A | #N/A
Commentary comparing the post-construction results against the WLC emissions baseline above |  | [Explain the reasons for any divergences from the results against the WLC emissions baseline above]
Commentary comparing the post-construction results against the WLC benchmarks (see Appendix 2) |  | [Explain the reasons for any divergences from WLC benchmarks, including against the WLC aspirational benchmarks]
Retention of existing buildings and structures
Confirmation of which options for retaining existing buildings and structures that were under exploration at planning stages have been implemented
Actual carbon emissions associated with pre-construction demolition (kgCO2e)
Estimate of the percentage of the new build development which is made up of existing elements |  | [e.g. X% existing facades; Y% existing foundations; Z% superstructures etc.]
Summary of key actions undertaken to reduce whole life-cycle carbon emissions, including the reductions achieved |  | Action undertaken |  |  | WLC reduction achieved (kg CO2e/m2 GIA)
[This list does not need to be exhaustive but should identify the actions with the biggest impacts. Insert more lines if needed]
Lessons learnt from the process of undertaking a WLC assessment that will inform future projects |  | i.e. Design options or materials that could be used, design principles that could be applied.
[Insert more lines if needed]
MATERIAL QUANTITY AND END OF LIFE SCENARIOS |  | Product and Construction Stage (Module A) |  | Assumptions made with respect to maintenance, repair and replacement cycles (Module B) | Material 'end of life' scenarios (Module C) |  | Benefits and loads beyond the system boundary (Module D)
Building element category |  | Material type | Material quantity (kg) |  |  |  | Estimated reusable materials (kg) | Estimated recyclable materials (kg)
Note/example |  | Breakdown of material type in each category [Insert more lines if needed] e.g. Concrete | 65000 kg | For all primary building systems (structure, substructure, envelope, MEP services, internal finishes) including assumed material/product lifespans and annual maintenance/repair % | Declare 'end of life' scenario as per project’s Circular Economy Statement, and used in the WLC assessment to produce Module C results |  | 0 kg | 25 kg
|  | e.g. Reinforcement | 5000 kg |  |  |  | 2 kg | 8 kg
|  | e.g. Formwork | 250 kg |  |  |  | 0 kg | 0 kg
0.1 | Demolition: Toxic/Hazardous/Contaminated Material Treatment | [7 empty] | Please add rows where more than 1 material type exists per building element category
0.2 | Major Demolition Works
0.3 | Temporary Support to Adjacent Structures
0.4 | Specialist Ground Works
1 | Substructure
2.1 | Superstructure: Frame
2.2 | Superstructure: Upper Floors
2.3 | Superstructure: Roof
2.4 | Superstructure: Stairs and Ramps
2.5 | Superstructure: External Walls
2.6 | Superstructure: Windows and External Doors
2.7 | Superstructure: Internal Walls and Partitions
2.8 | Superstructure: Internal Doors
3 | Finishes
4 | Fittings, furnishings & equipment (FFE)
5 | Services (MEP)
6 | Prefabricated Buildings and Building Units
7 | Work to Existing Building
8 | External works
Refrigerants |  | Refrigerant name | Initial Charge(kg) | Annual leakage rate % | Refrigerant GWP (kgCO2e/kg) | End of Life recovery rate %
a | Refrigerants Type 1 (if applicable) - please see CIBSE TM65 for methodology | [7 empty] | Please add rows if required
b | Refrigerants Type 2 (if applicable) - please see CIBSE TM65 for methodology
c | Refrigerants Type 3 (if applicable) - please see CIBSE TM65 for methodology
|  | TOTAL | 0 |  |  |  | 0 | 0
|  | Material intensity (kg/m2 GIA) | #DIV/0! |  |  |  | #DIV/0! | #DIV/0!
GWP POTENTIAL FOR ALL LIFE-CYCLE MODULES (kgCO2e) (See Note 1 below if you entered a reference study period in cell C12) |  | Sequestered (or biogenic) carbon (negative value) (kgCO2e) | Product stage (kgCO2e) | Construction process stage (kgCO2e) |  | Use stage (kgCO2e) | [7 empty] | End of Life (EoL) stage (kgCO2e) |  |  |  | TOTAL Modules A-C kgCO2e | Benefits and loads beyond the system boundary (kgCO2e)
|  |  | Module A |  |  | Module B | [7 empty] | Module C |  |  |  |  | Module D
Building element category |  |  | [A1] to [A3] | [A4] | [A5] | [B1] | [B2] | [B3] | [B4] | [B5] | [B6] |  | [B7] | [C1] | [C2] | [C3] | [C4]
0.1 | Demolition: Toxic/Hazardous/Contaminated Material Treatment | [12 empty] | [Where only a single C1-C4 is known, please include it here] |  |  |  | 0
0.2 | Major Demolition Works | [12 empty] | [Where only a single C1-C4 is known, please include it here] |  |  |  | 0
0.3 | Temporary Support to Adjacent Structures | [12 empty] | [Where only a single C1-C4 is known, please include it here] |  |  |  | 0
0.4 | Specialist Ground Works | [12 empty] | [Where only a single C1-C4 is known, please include it here] |  |  |  | 0
0.5 | Temporary Diversion Works | [12 empty] | [Where only a single C1-C4 is known, please include it here] |  |  |  | 0
1 | Substructure | [12 empty] | [Where only a single C1-C4 is known, please include it here] |  |  |  | 0
2.1 | Superstructure: Frame | [12 empty] | [Where only a single C1-C4 is known, please include it here] |  |  |  | 0
2.2 | Superstructure: Upper Floors | [12 empty] | [Where only a single C1-C4 is known, please include it here] |  |  |  | 0
2.3 | Superstructure: Roof | [12 empty] | [Where only a single C1-C4 is known, please include it here] |  |  |  | 0
2.4 | Superstructure: Stairs and Ramps | [12 empty] | [Where only a single C1-C4 is known, please include it here] |  |  |  | 0
2.5 | Superstructure: External Walls | [12 empty] | [Where only a single C1-C4 is known, please include it here] |  |  |  | 0
2.6 | Superstructure: Windows and External Doors | [12 empty] | [Where only a single C1-C4 is known, please include it here] |  |  |  | 0
2.7 | Superstructure: Internal Walls and Partitions | [12 empty] | [Where only a single C1-C4 is known, please include it here] |  |  |  | 0
2.8 | Superstructure: Internal Doors | [12 empty] | [Where only a single C1-C4 is known, please include it here] |  |  |  | 0
3 | Finishes | [12 empty] | [Where only a single C1-C4 is known, please include it here] |  |  |  | 0
4 | Fittings, furnishings & equipment | [12 empty] | [Where only a single C1-C4 is known, please include it here] |  |  |  | 0
5 | Services (MEP) |  |  | Module B [B6]: Regulated emissions | Unregulated emissions | Operational Water | [Where only a single C1-C4 is known, please include it here] |  |  |  | 0
6 | Prefabricated Buildings and Building Units | [12 empty] | [Where only a single C1-C4 is known, please include it here] |  |  |  | 0
7 | Work to Existing Building | [12 empty] | [Where only a single C1-C4 is known, please include it here] |  |  |  | 0
8 | External works | [12 empty] | [Where only a single C1-C4 is known, please include it here] |  |  |  | 0
Other site construction impacts or overall construction stage [A5] carbon emissions not specific to an individual building element category | [17 empty] | 0 | bar: [A4]; Module B [B1] to Module B [B6]
TOTAL kg CO2e |  | 0 | 0 | 0 | 0 | 0 | 0 | 0 | 0 | 0 | #VALUE! |  | Operational Water | 0 | 0 | 0 | 0 | 0 | 0
TOTAL - kg CO2e/m2 GIA |  | #DIV/0! | #DIV/0! | #DIV/0! | #DIV/0! | #DIV/0! | #DIV/0! | #DIV/0! | #DIV/0! | #DIV/0! | #VALUE! |  | #VALUE! | #DIV/0! | #DIV/0! | #DIV/0! | #DIV/0! | #DIV/0! | #DIV/0!
Notes:
1 If you have entered a reference study period in cell C12 because the assumed building life expectancy is greater or less than 60 years, then you will need to fill in this table using a 60 year building life expectancy. If you choose to, you may create a second table below and complete it using the actual assumed life expectancy. This should be clearly labelled.

## WLC benchmarks
Available benchmarks
Offices
Residential
Schools, Universities etc.
Retail
WLC benchmark | A1-A5 | B-C (excl B6 & B7) | A-C (excl B6 & B7)
Offices | <950 | <450 | <1400
Residential | <850 | <350 | <1200
Schools, Universities etc. | <750 | <250 | <1000
Retail | <850 | <200 | <1050
Aspirational WLC benchmark | A1-A5 | B-C (excl B6 & B7) | A-C (excl B6 & B7)
Offices | <600 | <370 | <970
Residential | <500 | <300 | <800
Schools, Universities etc. | <500 | <175 | <675
Retail | <550 | <140 | <690