## Updates
The draft consultation version of the template has been updated as follows:
Template tab | Details
Pre-app information | Principle 1 expanded to require further details on pre-construction demolition and options explored for retaining existing buildings/structures.
Removal of Y/N option next to each WLC reduction principle.
Outline and Detailed planning Stage & Post-construction result | Confirmation of operational modelling process used
Confirmation relating to proportion of material quantities included relating to cost
Confirmation of third party mechanisms
Confirmation that the assessment has or can be submitted to the Built Environment Carbon Database
Updated assessment summary results to align with new WLC benchmarks
Addition of selection of most comparable WLC benchmark selection
Addition of details relating to retention of existing structures and buildings
Updated note/example text for module B assumptions and end of life scenarios in the 'Material Quantity and End of Life Scenarios' table
Addition of details relating to refrigerants to 'Material Quantity and End of Life Scenarios' table
Addition of option in assessment table to report A5 emissions as a single number or A5 emissions not related to a building element category
Removal of assessment 2
Colour coding to reflect cells that require inputs and cells which are updated automatically
Post-construction result | Addition of confirmation relating to post-construction evidence submission
Addition of list of product specific EPDs from products installed in the building

## Introduction
Greater London Authority - Whole Life-Cycle Carbon (WLC) Assessment template
HOW TO USE THIS SPREADSHEET
This template should be used by planning applicants to fulfil the requirements of the Mayor's Whole Life-Cycle Carbon (WLC) Assessment policy set out in London Plan Policy SI 2. Before completing and submitting this spreadsheet to the GLA, applicants should read the Whole Life-Cycle Carbon Assessment guidance:
https://www.london.gov.uk/what-we-do/planning/implementing-london-plan/london-plan-guidance/whole-life-cycle-carbon-assessments-guidance
Applicants are required to submit a WLC assessment to the GLA at the following three stages: pre-application, outline/detailed planning submission and post-construction. Separate tabs are provided in this spreadsheet for each stage. An outline of the information required at each stage and how to submit it is provided below.
1. Pre-application stage
At pre-application stage, applicants are required to complete the pre-application information tab of this template to confirm various details about the site and to provide details of the WLC principles which are informing the development of the site. This should be submitted to the GLA along with all other pre-application material.
2. Outline/detailed planning submission stage
At this stage, applicants are required to complete the outline or detailed planning stage tab of this template (whichever is relevant) and submit it to the GLA along with their planning application. This stage of the process requires a baseline WLC assessment against each life-cycle module to be undertaken.
3. Post-construction stage
At the final stage of the WLC assessment process, applicants should complete the post-construction result tab of this template and submit it to the GLA prior to occupation of the development. This will require an update of the information provided at planning submission stage and for the actual WLC carbon emission figures to be reported using actual material quantities and site emissions during construction. Information should be submitted to:
ZeroCarbonPlanning@london.gov.uk
QUERIES
Any queries or feedback on this template should be submitted to:
ZeroCarbonPlanning@london.gov.uk

## Pre-app information
Project details
Project name |  | Tavis House
Planning application reference number (if applicable)
Use Type |  | E
Brief description of the project |  | The development is currently the former office headquarters of Cancer Research, that is being stripped out and partially demolished to offer a new life sciences use (offices and Cat 2 laboratory space at a ratio of 40:60). There will be a 997 m2 new build uplift, retention of the façade along Tavistock Place, demolition of the rear walls and ground floor slab and a new extension. The refurbishment is proposed to achieve a gross internal area (GIA) of 8041 m2, as confirmed in Stage 2 cost plan from Quartz Project Services. The development is located in the London Borough of Camden. Interior design & Fitout is excluded from the scope.
GIA (m2) |  | 8041
Authors (organisation or individuals) |  | Chitranshi Jadon
Date of assessment |  | 2024-07-18
WLC reduction principles | Principle | Key benefits | Provide examples of how reduction principle has been used, or give reasons why it cannot be used.
1 | Reuse and retrofit of existing buildings | Significant retention and reuse of structures is carbon efficient and reduces construction costs. | Confirmation that options for retaining existing buildings and structures have been fully explored before considering substantial demolition | [Outline the options that have been considered - plus an explanation of opportunities and limitations, and why demolition outweighs the benefits of retaining existing buildings/structures where applicable]
|  |  | Carbon emissions associated with pre-construction demolition (kgCO2e) | 105
|  |  | Estimate of the percentage of the new build development which will be made up of existing elements | 60% of Substructure, 47% of Superstruture and 45% of Façade
2 | Use repurposed or recycled materials | Reduces waste and carbon emissions. | Reused stone, red brick, precast concrete and glazed brick from existing façade, a total of 205 m3 reused material.
3 | Material selection | Appropriate material choices are key to carbon reduction. Ensuring that materials are selected with consideration of the planned life expectancy of the building reduces waste, the need for replacements and the in-use costs. | Coordination with structural engineers, façade designers and sustainability consultants has been done for essential sustainable material adaptation. Materials have been incorporated keeping embodied carbon in mind and with continued exploration.
4 | Minimise operational energy use | A 'fabric first' approach should be prioritised to minimise energy demand and reduce carbon and in-use costs.
5 | Minimise the carbon emissions associated with operational water use | Choice of materials and durability of systems, which help to avoid leakage and subsequent building damage, contribute to reducing the carbon emissions of water use.
6 | Disassembly and reuse | Designing for future disassembly ensures that products do not become future waste and that they maintain their environmental and economic value.
7 | Building shape and form | Compact efficient shapes help minimise both operational and embodied carbon emissions from repair and replacement for a given floor area. This leads to a more efficient building overall resulting in lower construction and in use costs.
8 | Regenerative design | Removing carbon emissions from the atmosphere through materials and systems absorbing it makes a direct contribution to carbon reduction.
9 | Designing for durability and flexibility | Durability means that repair and replacement is reduced which in turn helps reduce life-time building costs. A building designed for flexibility can respond with minimum environmental impact to future changing requirements and a changing climate, thus avoiding obsolescence which also underwrites future building value.
10 | Optimisation of the relationship between operational and embodied carbon | Optimising the relationship between operational and embodied carbon contributes directly to resource efficiency and overall cost reduction.
11 | Building life expectancy | Defining building life expectancy gives guidance to project teams as to the most efficient choices for materials and products. This aids overall resource efficiency, including cost efficiency and helps future proof asset value. | 60 years
12 | Local sourcing | Sourcing local materials reduces transport distances and supply chain lengths and has associated local social and economic benefits. | Where possible local sourcing oa materials have been prioritized.
13 | Minimising waste | Waste represents unnecessary and avoidable carbon emissions. Buildings should be designed to minimise construction waste, and to ease repair and replacement with minimum waste, which helps reduce initial and in-use costs.
14 | Efficient construction | Efficient construction methods (e.g. modular systems, precision manufacturing and modern methods of construction) can contribute to better build quality, reduce construction phase waste and reduce the need for repairs in the post completion and the defects period (snagging).
15 | Lightweight construction | Lightweight construction uses less material which reduces the carbon emissions of the building as there is less material to source, fabricate and deliver to site.
16 | Circular economy | The circular economy principle focusses on a more efficient use of materials which in turn leads to carbon and financial efficiencies.

## Outline planning stage
Project details
Project name | [6 empty] | Key
Planning application reference number (if applicable) | [7 empty] | Data automatically calculated - no direct input required
Use Class | [7 empty] | Cells that require information / data inputting
Brief description of the project | [7 empty] | N/A
GIA (m2)
Assessment details
Authors (organisation or individuals)
Date of assessment
| Operational modelling methodology for Module B6 results | e.g. SAP or TM54
Reference study period (if not 60 years) |  | [This cell should only be filled in if the reference study period, i.e. the assumed building life expectancy, exceeds or is less than 60 years. Applicants should state the reference study period in this cell. While the assessment should still be done to 60 years, applicants may, if they choose to, submit an additional assessment of the modules B, C and D for the actual reference study period by copying and pasting an additional 'GWP potential for all life-cycle modules' table, see below].
Software tool used
Type of EPDs and carbon database used |  | [If using more than one database please list all]
Please confirm if 95% of the cost allocated to each building element category has been accounted for in the assessment? |  | [Yes, or please explain any omissions]
Explanation of the third-party mechanisms which have been adopted to quality assure this submission
Please confirm whether you have submitted this assessment to the Built Environment Carbon Database (https://www.becd.co.uk/) or if you give permission for the GLA to do this on your behalf by checking one of the following boxes |  | I have submitted this assessment to the BECD
I give permission for the GLA to submit this assessment to the BECD on my behalf
Estimated WLC emissions N.B. This forms the WLC baseline for the development. The green cells will automatically populate from the tables below
|  | Module A1-A5 (excluding sequestered carbon) | Modules B-C (excl B6 & B7) | Modules A-C (excluding B6-B7; including sequestered carbon) | Module B1-B5 | Module B6-B7 | Module C1-C4 | Module D
TOTAL kg CO2e |  | 0 | 0 | 0 | 0 | #VALUE! | 0 | 0
TOTAL kg CO2e/m2 GIA |  | #DIV/0! | #DIV/0! | #DIV/0! | #DIV/0! | #VALUE! | #DIV/0! | #DIV/0!
Please select most appropriate benchmark from drop-down menu |  | Residential
WLC Benchmark |  | <850 | <350 | <1200
Aspirational WLC Benchmark |  | <500 | <300 | <800
Comparison with WLC benchmarks (see Appendix 2 of the guidance) |  | [Explain the reasons for any divergences from WLC benchmarks, including against the WLC aspirational benchmarks]
Retention of existing buildings and structures
Confirmation that options for retaining existing buildings and structures have been fully explored before considering substantial demolition |  | [Outline the options that have been considered - plus an explanation of opportunities and limitations, and why demolition outweighs the benefits of retaining existing buildings/structures where applicable]
Carbon emissions associated with pre-construction demolition (kgCO2e) |  | [If estimates are not possible, please apply standard assumption of 50kgCO2e/m2 of the existing building/s]
Estimate of the percentage of the new build development which will be made up of existing elements |  | [e.g. X% existing facades; Y% existing foundations; Z% superstructures etc.]
Summary of key actions to reduce whole life-cycle carbon emissions that have informed this assessment, including the WLC reductions |  | Actions included in WLC assessment results reported |  |  | WLC reduction (kg CO2e/m2 GIA)
[This list does not need to be exhaustive but should identify the actions with the biggest impacts. Insert more lines if needed]
Specify further opportunities to reduce the development’s whole life-cycle carbon emissions. including the WLC reduction potential |  | Further potential opportunities |  |  | WLC reduction potential (kg CO2e/m2 GIA)
[Insert more lines as needed]
MATERIAL QUANTITY AND END OF LIFE SCENARIOS |  | Product and Construction Stage (Module A) |  | Assumptions made with respect to maintenance, repair and replacement cycles (Module B) | Material 'end of life' scenarios (Module C) |  | Benefits and loads beyond the system boundary (Module D)
Building element category |  | Material type | Material quantity (kg) |  |  |  | Estimated reusable materials (kg) | Estimated recyclable materials (kg)
Note/example |  | Breakdown of material type in each category [Insert more lines if needed] e.g. Concrete | 65000 kg | For all primary building systems (structure, substructure, envelope, MEP services, internal finishes) including assumed material/product lifespans and annual maintenance/repair % | Declare 'end of life' scenario as per project’s Circular Economy Statement, and used in the WLC assessment to produce Module C results |  | 0 kg | 25 kg
|  | e.g. Reinforcement | 5000 kg |  |  |  | 2 kg | 8 kg
|  | e.g. Formwork | 250 kg |  |  |  | 0 kg | 0 kg
0.1 | Demolition: Toxic/Hazardous/Contaminated Material Treatment | [7 empty] | Please add rows where more than 1 material type exists per building element category
0.2 | Major Demolition Works
0.3 | Temporary Support to Adjacent Structures
0.4 | Specialist Ground Works
1 | Substructure
2.1 | Superstructure: Frame
2.2 | Superstructure: Upper Floors
2.3 | Superstructure: Roof
2.4 | Superstructure: Stairs and Ramps
2.5 | Superstructure: External Walls
2.6 | Superstructure: Windows and External Doors
2.7 | Superstructure: Internal Walls and Partitions
2.8 | Superstructure: Internal Doors
3 | Finishes
4 | Fittings, furnishings & equipment (FFE)
5 | Services (MEP)
6 | Prefabricated Buildings and Building Units
7 | Work to Existing Building
8 | External works
Refrigerants |  | Refrigerant name | Initial quantity/charge (kg) | Assumed annual leakage rate % | Refrigerant GWP (kgCO2e/kg) | End of Life recovery rate %
a | Refrigerants Type 1 (if applicable) - please see CIBSE TM65 for methodology | [7 empty] | Please add rows if required
b | Refrigerants Type 2 (if applicable) - please see CIBSE TM65 for methodology
c | Refrigerants Type 3 (if applicable) - please see CIBSE TM65 for methodology
|  | TOTAL | 0 |  |  |  | 0 | 0
|  | Material intensity (kg/m2 GIA) | #DIV/0! |  |  |  | #DIV/0! | #DIV/0!
GWP POTENTIAL FOR ALL LIFE-CYCLE MODULES (kgCO2e) (See Note 1 below if you entered a reference study period in cell C12) |  | Sequestered (or biogenic) carbon (negative value) (kgCO2e) | Product stage (kgCO2e) | Construction process stage (kgCO2e) |  | Use stage (kgCO2e) | [7 empty] | End of Life (EoL) stage (kgCO2e) |  |  |  | TOTAL Modules A-C kgCO2e | Benefits and loads beyond the system boundary (kgCO2e)
|  |  | Module A |  |  | Module B | [7 empty] | Module C |  |  |  |  | Module D
Building element category |  |  | [A1] to [A3] | [A4] | [A5] | [B1] | [B2] | [B3] | [B4] | [B5] | [B6] |  | [B7] | [C1] | [C2] | [C3] | [C4]
0.1 | Demolition: Toxic/Hazardous/Contaminated Material Treatment | [12 empty] | [Where only a single C1-C4 is known, please include it here] |  |  |  | 0
0.2 | Major Demolition Works | [12 empty] | [Where only a single C1-C4 is known, please include it here] |  |  |  | 0
0.3 | Temporary Support to Adjacent Structures | [12 empty] | [Where only a single C1-C4 is known, please include it here] |  |  |  | 0
0.4 | Specialist Ground Works | [12 empty] | [Where only a single C1-C4 is known, please include it here] |  |  |  | 0
0.5 | Temporary Diversion Works | [12 empty] | [Where only a single C1-C4 is known, please include it here] |  |  |  | 0
1 | Substructure | [12 empty] | [Where only a single C1-C4 is known, please include it here] |  |  |  | 0
2.1 | Superstructure: Frame | [12 empty] | [Where only a single C1-C4 is known, please include it here] |  |  |  | 0
2.2 | Superstructure: Upper Floors | [12 empty] | [Where only a single C1-C4 is known, please include it here] |  |  |  | 0
2.3 | Superstructure: Roof | [12 empty] | [Where only a single C1-C4 is known, please include it here] |  |  |  | 0
2.4 | Superstructure: Stairs and Ramps | [12 empty] | [Where only a single C1-C4 is known, please include it here] |  |  |  | 0
2.5 | Superstructure: External Walls | [12 empty] | [Where only a single C1-C4 is known, please include it here] |  |  |  | 0
2.6 | Superstructure: Windows and External Doors | [12 empty] | [Where only a single C1-C4 is known, please include it here] |  |  |  | 0
2.7 | Superstructure: Internal Walls and Partitions | [12 empty] | [Where only a single C1-C4 is known, please include it here] |  |  |  | 0
2.8 | Superstructure: Internal Doors | [12 empty] | [Where only a single C1-C4 is known, please include it here] |  |  |  | 0
3 | Finishes | [12 empty] | [Where only a single C1-C4 is known, please include it here] |  |  |  | 0
4 | Fittings, furnishings & equipment | [12 empty] | [Where only a single C1-C4 is known, please include it here] |  |  |  | 0
5 | Services (MEP) |  |  | Module B [B6]: Regulated emissions | Unregulated emissions | Operational Water | [Where only a single C1-C4 is known, please include it here] |  |  |  | 0
6 | Prefabricated Buildings and Building Units | [12 empty] | [Where only a single C1-C4 is known, please include it here] |  |  |  | 0
7 | Work to Existing Building | [12 empty] | [Where only a single C1-C4 is known, please include it here] |  |  |  | 0
8 | External works | [12 empty] | [Where only a single C1-C4 is known, please include it here] |  |  |  | 0
Other site construction impacts or overall construction stage [A5] carbon emissions not specific to an individual building element category | [17 empty] | 0 | bar: [A4]; Module B [B1] to Module B [B6]
TOTAL kg CO2e |  | 0 | 0 | 0 | 0 | 0 | 0 | 0 | 0 | 0 | #VALUE! |  | Operational Water | 0 | 0 | 0 | 0 | 0 | 0
TOTAL kg CO2e/m2 GIA |  | #DIV/0! | #DIV/0! | #DIV/0! | #DIV/0! | #DIV/0! | #DIV/0! | #DIV/0! | #DIV/0! | #DIV/0! | #VALUE! |  | #VALUE! | #DIV/0! | #DIV/0! | #DIV/0! | #DIV/0! | #DIV/0! | #DIV/0!
Notes:
1 If you have entered a reference study period in cell C12 because the assumed building life expectancy is greater or less than 60 years, then you will need to fill in this table using a 60 year building life expectancy. If you choose to, you may create a second table below and complete it using the actual assumed life expectancy. This should be clearly labelled.

## Detailed planning stage
Project details
Project name |  | Tavis House |  |  |  |  | Key
Planning application reference number (if applicable) | [7 empty] | Data automatically calculated - no direct input required
Use Class |  | E | [5 empty] | Cells that require information / data inputting
Brief description of the project |  | The development is currently the former office headquarters of Cancer Research, that is being stripped out and partially demolished to offer a new life sciences use (offices and Cat 2 laboratory space at a ratio of 40:60). There will be a 997 m2 new build uplift, retention of the façade along Tavistock Place, demolition of the rear walls and ground floor slab and a new extension. The refurbishment is proposed to achieve a gross internal area (GIA) of 7897m2, as confirmed in Stage 2 cost plan from Quartz Project Services. The development is located in the London Borough of Camden. Interior design & Fitout is excluded from the scope. | [5 empty] | N/A
GIA (m2) |  | 7897
Assessment details
Authors (organisation or individuals) |  | Chitranshi Jadon (Sustainability Consultant, Twin&Earth), Oliver Sztyber (Senior Sustainability Consultant, Twin&Earth)
Date of assessment |  | 2024-07-18
| Operational modelling methodology for Module B6 results | TM 54, SAP 10.1
Reference study period (if not 60 years) |  | 60 years
Software tool used |  | OneClcik LCA
Types of EPDs and carbon database used |  | One Click LCA EPDs that have undergone one of the available third-party verification options comply with ISO 14025, and others are self-declared and comply with ISO 14021. EPDs based on guidances likes RICS, ICE and Istructe have been emplyed in the assessment.
Please confirm if 95% of the cost allocated to each building element category has been accounted for in the assessment? |  | Yes
Explanation of mechanisms which have been adopted to quality assure the submission |  | Twin Earth's internal quality assurance (QA) have been conducted prior to submission to the planners.
Please confirm whether you have submitted this assessment to the Built Environment Carbon Database (https://www.becd.co.uk/) or if you give permission for the GLA to do this on your behalf by checking one of the following boxes |  | I have submitted this assessment to the BECD
I give permission for the GLA to submit this assessment to the BECD on my behalf
Estimated WLC emissions N.B. This forms the WLC baseline for the development. The green cells will automatically populate from the tables below
|  | Module A1-A5 (excluding sequestered carbon) | Modules B-C (excl B6 & B7) | Modules A-C (excl B6 & B7; including sequestered carbon) | Module B1-B5 | Module B6-B7 | Module C1-C4 | Module D
TOTAL kg CO2e |  | 3096088 | 1400605.0565 | 4478036.0565 | 1311483.0565 | 19719456 | 89122 | -1169169
TOTAL kg CO2e/m2 GIA |  | 392.0588 | 177.3591 | 567.0553 | 166.0736 | 2497.0819 | 11.2856 | -148.0523
Please select most appropriate benchmark from drop-down menu |  | Offices
WLC Benchmark |  | <950 | <450 | <1400
Aspirational WLC Benchmark |  | <600 | <370 | <970
Comparison with WLC benchmarks (see Appendix 2 of the guidance) |  | Tavis House meets both the WLC aspirational 600 kgCO2e/m2 and the WLC Business As Usual 950 kgCO2e/m2 emissions, performing nearly in line with the GLA standards with 392 kgCO2e/m2 Upfront emissions (A1-A5) emissions. Tavis House'sWhole lifecycle Emissions (A-C), at 567 kgCO2e/m2, meet the GLA Benchmarks as well.
Retention of existing buildings and structures
Confirmation that options for retaining existing buildings and structures have been fully explored before considering substantial demolition |  | The team explored options to provide the required strengthening, vibration reduction and servicing whilst retaining the existing floor slabs. Vibration tests carried out on site established two options; 1 Additional floating floor 200-300mm thick leaving a floor to service height of 2m beneath crossovers. 2 Strengthening of the existing structure in combination with a steel floor 100150mm thick, leaving a floor to service height of 1.9m beneath beams. Both options provided floor to service heights insufficient for a working environment and uncompliant with building regulations. By replacing the beams and existing slabs with a new reinforced concrete (RC) flat slab the servicing, vibration and strengthening requirements can be met with a floor to ceiling height of 2.4m.
Carbon emissions associated with pre-construction demolition (kgCO2e) |  | 105 kgCO2e/m2/GIA
Estimate of the percentage of the new build development which will be made up of existing elements |  | 60% of Substructure, 52% of Superstruture and 45% of Façade
Summary of key actions to reduce whole life-cycle carbon emissions that have informed this assessment, including the WLC reductions |  | Actions included in WLC assessment results reported |  |  | WLC reduction (kg CO2e/m2 GIA)
|  | Used 10-20% GGBS content rather than 0% in concrete micxs used for structures. |  |  | 20 kgCO2e/m2/GIA
|  | Using 97.07% recycled steel for reinforcement |  |  | 28 kgCO2e/m2/GIA
Reusing existing structure instead of demolition of the whole building
Specify further opportunities to reduce the development’s whole life-cycle carbon emissions. including the WLC reduction potential |  | Further potential opportunities |  |  | WLC reduction potential (kg CO2e/m2 GIA)
|  | Timber reuse: Reuse formwork at least 3 times per m2 required |  |  | 36 kgCO2e/m2/GIA
|  | Ready-mix Concrete - SCMs of 40% (GGBS or equivalent) where 20% have been currently used |  |  | 15 kgCO2e/m2/GIA
|  | Reinforcing bar : Scrap content 98% (Celsa UK) |  |  | 13 kgCO2e/m2/GIA
MATERIAL QUANTITY AND END OF LIFE SCENARIOS |  | Product and Construction Stage (Module A) |  | Assumptions made with respect to maintenance, repair and replacement cycles (Module B) | Material 'end of life' scenarios (Module C) |  | Benefits and loads beyond the system boundary (Module D)
Building element category |  | Material type | Material quantity (kg) |  |  |  | Estimated reusable materials (kg) | Estimated recyclable materials (kg)
Note/example |  | Breakdown of material type in each category [Insert more lines if needed] e.g. Concrete | 65000 kg | For all primary building systems (structure, substructure, envelope, MEP services, internal finishes) including assumed material/product lifespans and annual maintenance/repair % | Declare 'end of life' scenario as per project’s Circular Economy Statement, and used in the WLC assessment to produce Module C results |  | 0 kg | 25 kg
|  | e.g. Reinforcement | 5000 kg |  |  |  | 2 kg | 8 kg
|  | e.g. Formwork | 250 kg |  |  |  | 0 kg | 0 kg
0.1 | Demolition: Toxic/Hazardous/Contaminated Material Treatment | [7 empty] | Please add rows where more than 1 material type exists per building element category
0.2 | Major Demolition Works
0.3 | Temporary Support to Adjacent Structures
0.4 | Specialist Ground Works
1 | Substructure | Crushed rock (0…100 mm), dry bulk density, 1680 kg/m3 | 6720 | 60 | Landfilling for inert materials |  |  | 0
|  | Crushed rock (0…100 mm), dry bulk density, 1680 kg/m3 | 8400 | 60 | Landfilling for inert materials |  |  | 0
|  | Carbon steel reinforcing bar (secondary production route – scrap), 97.07% recycled steel, 7850 kg/m3 (UK Cares) | 11.55 | 60 | Steel recycling |  |  | 11.55
|  | Carbon steel reinforcing bar (secondary production route – scrap), 97.07% recycled steel, 7850 kg/m3 (UK Cares) | 37000 | 60 | Steel recycling |  |  | 37000
|  | Carbon steel reinforcing bar (secondary production route – scrap), 97.07% recycled steel, 7850 kg/m3 (UK Cares) | 47000 | 60 | Steel recycling |  |  | 47000
|  | Ready-mix concrete, normal strength, generic, C25/30 (3600/4400 PSI) with CEM II/A-S, 10% GGBS content (280 kg/m3; 17.5 lbs/ft3 total cement) | 163200 | 60 | Concrete crushed to aggregate (for sub-base layers), Portland Cement 200 kg / m3 |  |  | 163200
|  | Carbon steel reinforcing bar (secondary production route – scrap), 97.07% recycled steel, 7850 kg/m3 (UK Cares) | 135 | 60 | Steel recycling |  |  | 135
|  | Geocellular system for sub-base drainage, Permavoid 150 (PVPP150) (Polypipe Civils & Green Urbanisation) | 163.4 | 60 | Plastic-based material incineration |  |  | 0
|  | Ready-mix concrete, normal strength, generic, C25/30 (3600/4400 PSI) with CEM II/A-S, 10% GGBS content (280 kg/m3; 17.5 lbs/ft3 total cement) | 705600 | 60 | Concrete crushed to aggregate (for sub-base layers), Portland Cement 200 kg / m3 |  |  | 705600
|  | Ready-mix concrete, normal-strength, generic, C30/37 (4400/5400 PSI), 10% (typical) recycled binders in cement (300 kg/m3 / 18.72 lbs/ft3) | 1182960 | 60 | Concrete crushed to aggregate (for sub-base layers), Portland Cement 300 kg / m3 |  |  | 1182960
|  | Floor screed mortar, cement screed, 1500 kg/m3, EPD coverage: > 1500 kg/m3 (quick­mix Gruppe GmbH & Co. KG) | 36765 | 60 | Cement/mortar use in a backfill |  |  | 36765
|  | Carbon steel reinforcing bar (secondary production route – scrap), 97.07% recycled steel, 7850 kg/m3 (UK Cares) | 14787 | 60 | Steel recycling |  |  | 14787
|  | Ready-mix concrete, normal-strength, generic, C30/37 (4400/5400 PSI), 10% (typical) recycled binders in cement (300 kg/m3 / 18.72 lbs/ft3) | 2400 | 60 | Concrete crushed to aggregate (for sub-base layers), Portland Cement 300 kg / m3 |  |  | 2400
|  | Ready-mix concrete, normal-strength, generic, C30/37 (4400/5400 PSI), 10% (typical) recycled binders in cement (300 kg/m3 / 18.72 lbs/ft3) | 100800 | 60 | Concrete crushed to aggregate (for sub-base layers), Portland Cement 300 kg / m3 |  |  | 100800
|  | Sand, grain size: 0/2 (0-2mm), 2640 kg/m3, EN15804+A1, ref. year 2017 | 91950 | 60 |  |  |  | 0
|  | Ready-mix concrete, normal-strength, generic, C30/37 (4400/5400 PSI), 10% (typical) recycled binders in cement (300 kg/m3 / 18.72 lbs/ft3) | 391200 | 60 | Concrete crushed to aggregate (for sub-base layers), Portland Cement 300 kg / m3 |  |  | 391200
|  | Ready-mix concrete, low-strength, generic, C12/15 (1700/2200 PSI), 0% recycled binders in cement (220 kg/m3 / 13.73 lbs/ft3) | 134805 | 60 | Concrete crushed to aggregate (for sub-base layers), Portland Cement 200 kg / m3 |  |  | 134805
|  | Polyurethane waterproofing membrane, 1.4 mm, 1L/m2, Sikalastic-612 (Sika) | 2303.94 | 60 | Landfilling (for inert materials) |  |  | 0
|  | EPS foam insulation, 0.034 W/mK, 25 kg/m3, max. 8000 x 1300 x 1000 mm (EUMEPS) | 1021.25 | 60 | Plastic-based material incineration |  |  | 0
|  | Ready-mix concrete, normal-strength, generic, C30/37 (4400/5400 PSI), 10% (typical) recycled binders in cement (300 kg/m3 / 18.72 lbs/ft3) | 55152 | 60 | Concrete crushed to aggregate (for sub-base layers), Portland Cement 300 kg / m3 |  |  | 55152
|  | Reinforcement steel (rebar), generic, 97% recycled content (typical), A615 | 3458.4 | 60 | Steel recycling |  |  | 3458.4
60
60
60
60
60
60
60
60
60
60
2.1 | Superstructure: Frame | Intumescent fire-resistant coating, for reinforced concrete surfaces, 0.4 - 1.4 kg/m2, Amotherm Concrete WB (J.F. Amonn) | 0 | 30 | Landfilling (for inert materials) |  |  | 0
|  | Hot rolled steel sections, steel rails for railway and rolled billet (Tata Steel) | 17000 | 60 | Steel recycling |  |  | 17000
|  | Hot rolled steel sections, steel rails for railway and rolled billet (Tata Steel) | 21300 | 60 | Steel recycling |  |  | 21300
|  | Hot rolled steel sections, steel rails for railway and rolled billet (Tata Steel) | 24000 | 60 | Steel recycling |  |  | 24000
|  | Intumescent fire-resistant coating, for steel surfaces, 0.26 - 4.05 kg/m2, Amotherm Steel WB, Amotherm Steel WB HI (J.F. Amonn) | 425 | 30 | Landfilling (for inert materials) |  |  | 0
|  | Intumescent fire-resistant coating, for steel surfaces, 0.26 - 4.05 kg/m2, Amotherm Steel WB, Amotherm Steel WB HI (J.F. Amonn) | 532.5 | 30 | Landfilling (for inert materials) |  |  | 0
|  | Intumescent fire-resistant coating, for steel surfaces, 0.26 - 4.05 kg/m2, Amotherm Steel WB, Amotherm Steel WB HI (J.F. Amonn) | 600 | 30 | Landfilling (for inert materials) |  |  | 0
|  | Ready-mix concrete, normal strength, generic, C32/40 (4600/5800 PSI) with CEM II/B-V, 20% GGBS content in cement (300 kg/m3; 18.7 lbs/ft3 total cement) (One Click LCA) | 0 | 60 | Concrete crushed to aggregate (for sub-base layers), Portland Cement 300 kg / m3 |  |  | 0
|  | Ready-mix concrete, normal strength, generic, C32/40 (4600/5800 PSI) with CEM II/B-V, 20% GGBS content in cement (300 kg/m3; 18.7 lbs/ft3 total cement) (One Click LCA) | 0 | 60 | Concrete crushed to aggregate (for sub-base layers), Portland Cement 300 kg / m3 |  |  | 0
|  | Carbon steel reinforcing bar (secondary production route – scrap), 97.07% recycled steel, 7850 kg/m3 (UK Cares) | 1000 | 60 | Steel recycling |  |  | 1000
|  | Carbon steel reinforcing bar (secondary production route – scrap), 97.07% recycled steel, 7850 kg/m3 (UK Cares) | 2000 | 60 | Steel recycling |  |  | 2000
|  | Ready-mix concrete, normal strength, generic, C32/40 (4600/5800 PSI) with CEM II/B-V, 20% GGBS content in cement (300 kg/m3; 18.7 lbs/ft3 total cement) (One Click LCA) | 7200 | 60 | Concrete crushed to aggregate (for sub-base layers), Portland Cement 300 kg / m3 |  |  | 7200
|  | Ready-mix concrete, normal strength, generic, C32/40 (4600/5800 PSI) with CEM II/B-V, 20% GGBS content in cement (300 kg/m3; 18.7 lbs/ft3 total cement) (One Click LCA) | 9600 | 60 | Concrete crushed to aggregate (for sub-base layers), Portland Cement 300 kg / m3 |  |  | 9600
|  | Carbon steel reinforcing bar (secondary production route – scrap), 97.07% recycled steel, 7850 kg/m3 (UK Cares) | 10000 | 60 | Steel recycling |  |  | 10000
|  | Carbon steel reinforcing bar (secondary production route – scrap), 97.07% recycled steel, 7850 kg/m3 (UK Cares) | 12700 | 60 | Steel recycling |  |  | 12700
|  | Ready-mix concrete, normal strength, generic, C32/40 (4600/5800 PSI) with CEM II/B-V, 20% GGBS content in cement (300 kg/m3; 18.7 lbs/ft3 total cement) (One Click LCA) | 69600 | 60 | Concrete crushed to aggregate (for sub-base layers), Portland Cement 300 kg / m3 |  |  | 69600
|  | Ready-mix concrete, normal strength, generic, C32/40 (4600/5800 PSI) with CEM II/B-V, 20% GGBS content in cement (300 kg/m3; 18.7 lbs/ft3 total cement) (One Click LCA) | 87360 | 60 | Concrete crushed to aggregate (for sub-base layers), Portland Cement 300 kg / m3 |  |  | 87360
|  | Carbon steel reinforcing bar (secondary production route – scrap), 97.07% recycled steel, 7850 kg/m3 (UK Cares) | 40000 | 60 | Steel recycling |  |  | 40000
|  | Carbon steel reinforcing bar (secondary production route – scrap), 97.07% recycled steel, 7850 kg/m3 (UK Cares) | 94000 | 60 | Steel recycling |  |  | 94000
|  | Ready-mix concrete, normal strength, generic, C32/40 (4600/5800 PSI) with CEM II/B-V, 20% GGBS content in cement (300 kg/m3; 18.7 lbs/ft3 total cement) (One Click LCA) | 271200 | 60 | Concrete crushed to aggregate (for sub-base layers), Portland Cement 300 kg / m3 |  |  | 271200
|  | Ready-mix concrete, normal strength, generic, C32/40 (4600/5800 PSI) with CEM II/B-V, 20% GGBS content in cement (300 kg/m3; 18.7 lbs/ft3 total cement) (One Click LCA) | 1408800 | 60 | Concrete crushed to aggregate (for sub-base layers), Portland Cement 300 kg / m3 |  |  | 1408800
|  | Glue laminated timber (Glulam), 544 kg/m3, 12% (± 3%) moisture content (One Click LCA) | 0 | 60 | Wood incineration |  |  | 0
|  | Glue laminated timber (Glulam), 544 kg/m3, 12% (± 3%) moisture content (One Click LCA) | 0 | 60 | Wood incineration |  |  | 0
2.2 | Superstructure: Upper Floors | Intumescent fire-resistant coating, for reinforced concrete surfaces, 0.4 - 1.4 kg/m2, Amotherm Concrete WB (J.F. Amonn) | 0 | 30 | Landfilling (for inert materials) |  |  | 0
|  | Waterborne epoxy paint, 1.1 kg/L, Fontedur FL Matt, Solid Laq (Tikkurila Group) | 2.8 | 30 | Landfilling (for inert materials) |  |  | 0
|  | Carbon steel reinforcing bar (secondary production route – scrap), 97.07% recycled steel, 7850 kg/m3 (UK Cares) | 6000 | 60 | Steel recycling |  |  | 6000
|  | Carbon steel reinforcing bar (secondary production route – scrap), 97.07% recycled steel, 7850 kg/m3 (UK Cares) | 14000 | 60 | Steel recycling |  |  | 14000
|  | Ready-mix concrete, normal strength, generic, C32/40 (4600/5800 PSI) with CEM II/B-V, 20% GGBS content in cement (300 kg/m3; 18.7 lbs/ft3 total cement) (One Click LCA) | 62400 | 60 | Concrete crushed to aggregate (for sub-base layers), Portland Cement 300 kg / m3 |  |  | 62400
|  | Ready-mix concrete, normal strength, generic, C32/40 (4600/5800 PSI) with CEM II/B-V, 20% GGBS content in cement (300 kg/m3; 18.7 lbs/ft3 total cement) (One Click LCA) | 177600 | 60 | Concrete crushed to aggregate (for sub-base layers), Portland Cement 300 kg / m3 |  |  | 177600
|  | Geotextile, generic, 312 g/m2 (1.02 oz/ft2), Composition: PP net, non-woven PE felt | 23.09 | 30 | Plastic-based material incineration |  |  | 0
|  | Carbon steel reinforcing bar (secondary production route – scrap), 97.07% recycled steel, 7850 kg/m3 (UK Cares) | 114000 | 60 | Steel recycling |  |  | 114000
|  | Carbon steel reinforcing bar (secondary production route – scrap), 97.07% recycled steel, 7850 kg/m3 (UK Cares) | 127000 | 60 | Steel recycling |  |  | 127000
|  | Ready-mix concrete, normal strength, generic, C32/40 (4600/5800 PSI) with CEM II/B-V, 20% GGBS content in cement (300 kg/m3; 18.7 lbs/ft3 total cement) (One Click LCA) | 1514400 | 60 | Concrete crushed to aggregate (for sub-base layers), Portland Cement 300 kg / m3 |  |  | 1514400
|  | Ready-mix concrete, normal strength, generic, C32/40 (4600/5800 PSI) with CEM II/B-V, 20% GGBS content in cement (300 kg/m3; 18.7 lbs/ft3 total cement) (One Click LCA) | 1670400 | 60 | Concrete crushed to aggregate (for sub-base layers), Portland Cement 300 kg / m3 |  |  | 1670400
|  | Intumescent fire-resistant coating, for reinforced concrete surfaces, 0.4 - 1.4 kg/m2, Amotherm Concrete WB (J.F. Amonn) | 1557 | 30 | Landfilling (for inert materials)
|  | Epoxy filler for concrete surfaces, 1.79 kg/l, dry film thickness 2000-10000 μm, theoretical spreading rate 0.5-0.1 m2/l, Jotafloor Filler Plus (Jotun) | 972.15 | 30 | Landfilling (for inert materials) |  |  | 0
|  | Floor screed mortar, cement screed, 1500 kg/m3, EPD coverage: > 1500 kg/m3 (quick­mix Gruppe GmbH & Co. KG) | 244395 | 60 | Cement/mortar use in a backfill |  |  | 244395
2.3 | Superstructure: Roof | Intumescent fire-resistant coating, for reinforced concrete surfaces, 0.4 - 1.4 kg/m2, Amotherm Concrete WB (J.F. Amonn) | 0 | 30 | Landfilling (for inert materials) |  |  | 0
|  | Carbon steel reinforcing bar (secondary production route – scrap), 97.07% recycled steel, 7850 kg/m3 (UK Cares) | 1700 | 60 | Steel recycling |  |  | 1700
|  | Hot rolled steel plates, 10-150 mm, 7850 kg/m3 (Spartan UK Ltd) | 16485 | 60 | Steel recycling |  |  | 16485
|  | Ready-mix concrete, normal strength, generic, C32/40 (4600/5800 PSI) with CEM II/B-V, 20% GGBS content in cement (300 kg/m3; 18.7 lbs/ft3 total cement) (One Click LCA) | 40800 | 60 | Concrete crushed to aggregate (for sub-base layers), Portland Cement 300 kg / m3 |  |  | 40800
|  | Ready-mix concrete, normal strength, generic, C32/40 (4600/5800 PSI) with CEM II/B-V, 20% GGBS content in cement (300 kg/m3; 18.7 lbs/ft3 total cement) (One Click LCA) | 232560 | 60 | Concrete crushed to aggregate (for sub-base layers), Portland Cement 300 kg / m3 |  |  | 232560
|  | Galvanized profiled steel decking, for composite floor slabs/decks, 1 mm sheet thickness, 11.62 kg/m2, ComFlor® 60 1.0mm (Tata Steel Europe, Tata Steel International (2021)) | 1487.36 | 60 | Steel recycling |  |  | 1487.36
|  | Precast concrete paving products, 2350 kg/m3 (BPCF) | 8695 | 30 | Rebar separated (2 %), concrete to aggregate |  |  | 8695
|  | Stone wool insulation for ETICS and flat roofs, R=1 m2K/W, L=0.044 W/mK, 44 mm, 0.97 kg/m2, 22 kg/m3, Lambda=0.044 W/(m.K) (Rockwool) | 123.9 | 30 | Landfilling (for inert materials) |  |  | 0
|  | Polyurethane waterproofing membrane, 1.4 mm, 1L/m2, Sikalastic-612 (Sika) | 1160.71 | 30 | Landfilling (for inert materials) |  |  | 0
|  | Screen system for solar shading mounted on aluminium frame, 4.61 kg/m2, Zipper 125 Straight (Fischer International A/S) | 184.4 | 60 | Metal-containing product recycling (90 % metal) |  |  | 184.4
|  | Glass rooflight units, double glazed, U = 1.1 W/m2K, 46.38 kg/m2, Mardome Flat Glass Link Rooflight (Brett Martin Daylight Systems) | 1855.2 | 30 | Glass-containing product recycling (80 % glass) |  |  | 1855.2
|  | Polyurethane waterproofing membrane, 1.4 mm, 1L/m2, Sikalastic-612 (Sika) | 1559.46 | 30 | Landfilling (for inert materials) |  |  | 0
|  | Polyethylene vapour barrier membrane, 0.15 mm, 0.14 kg/m2 (One Click LCA) | 110.6 | 30 | Plastic-based material incineration |  |  | 0
2.4 | Superstructure: Stairs and Ramps | Floor screed mortar, cement screed, 1500 kg/m3, EPD coverage: > 1500 kg/m3 (quick­mix Gruppe GmbH & Co. KG) | 0 | 60 | Cement/mortar use in a backfill |  |  | 0
|  | Precast concrete part, staircase, 1,1 m wide, 9 steps each 16 cm, 1965 kg/unit, EN15804+A1, ref. year 2018 | 4794.6 | 60 | Rebar separated (2 %), concrete to aggregate |  |  | 4794.6
|  | Precast concrete part, staircase, 1,1 m wide, 9 steps each 16 cm, 1965 kg/unit, EN15804+A1, ref. year 2018 | 4794.6 | 60 | Rebar separated (2 %), concrete to aggregate |  |  | 4794.6
|  | Precast concrete part, staircase, 1,1 m wide, 9 steps each 16 cm, 1965 kg/unit, EN15804+A1, ref. year 2018 | 52858.5 | 60 | Rebar separated (2 %), concrete to aggregate |  |  | 52858.5
2.5 | Superstructure: External Walls | Cement mortar (One Click LCA) | 53000 | 30 | Cement/mortar use in a backfill |  |  | 53000
|  | Cement mortar (One Click LCA) | 60200 | 30 | Cement/mortar use in a backfill |  |  | 60200
|  | Cement mortar (One Click LCA) | 99000 | 30 | Cement/mortar use in a backfill |  |  | 99000
|  | Solid Timber Panels (Cross-Laminated Timber, CLT) (Stora Enso) | 528 | 20 | Wood incineration |  |  | 0
|  | Galvanized steel stud framing profiles per m2 (air gap included), UD and CD profiles included, wing width: 6 mm, flange width:50 mm, steel thicnkess:0.6 mm (23 gauge), 600 mm spacing, 1.6 kg/m2 (One Click LCA) | 160 | 30 | Steel recycling |  |  | 160
|  | Gypsum plasterboard with square edges, moisture resistant, L= 0.19 W/mK, 12.5 mm, 8.49 kg/m2, 679 kg/m3, 10µ water vapour resistance, Lambda=0.19 W/(m.K), Gyproc Moisture Resistant (British Gypsum (2019)) | 848.75 | 30 | Gypsum recycling |  |  | 848.75
|  | Aluminium façade cladding panel, powder coated, 2.5 kg/m2, 0% recycled content (One Click LCA) | 250 | 30 | Aluminium recycling |  |  | 250
|  | Natural stone kerbs, per meter, 170x270 mm (EURO-ROC) | 11660 | 30 | Brick/stone crushed to aggregate (for sub-base layers) |  |  | 11660
|  | Galvanized steel stud framing profiles per m2 (air gap included), UD and CD profiles included, wing width: 6 mm, flange width:50 mm, steel thicnkess:0.6 mm (23 gauge), 600 mm spacing, 1.6 kg/m2 (One Click LCA) | 249.6 | 30 | Steel recycling |  |  | 249.6
|  | Gypsum plasterboard with square edges, moisture resistant, L= 0.19 W/mK, 12.5 mm, 8.49 kg/m2, 679 kg/m3, 10µ water vapour resistance, Lambda=0.19 W/(m.K), Gyproc Moisture Resistant (British Gypsum (2019)) | 1324.05 | 30 | Gypsum recycling |  |  | 1324.05
|  | Cement mortar (One Click LCA) | 158000 | 30 | Cement/mortar use in a backfill |  |  | 158000
|  | Steel mullion-transom system with triple glazing, 41.6 kg/m2, EN15804+A1, ref. year 2018 | 6614.4 | 60 | Glass recycling |  |  | 6614.4
|  | Anodised aluminium coil and sheet, for wall cladding, 1.5 mm, anodic layer: 15 μm, 55HX® (Aleris) | 712.8 | 30 | Aluminium recycling |  |  | 712.8
|  | Okoume plywood, for exterior cladding, 22 mm, 7.8 kg/m2, 520 kg/m3, biogenic CO2 not subtracted (for CML), Panneau de contreplaqué en okoumé et résine phénolique (PF), fabriqué en France, pour revêtement extérieur (INSTITUT TECHNOLOGIQUE FCBA) | 1872 | 60 | Wood incineration |  |  | 0
|  | Stone wool insulation panels, L=0.035 W/mK, R=4.29 m2k/W, 150 mm, 9 kg/m2, 60 kg/m3, Lambda=0.035 W/(m.K), Rainscreen Duo Slab 150mm (ROCKWOOL, UK plant) | 2160 | 30 | Landfilling (for inert materials) |  |  | 0
|  | Particleboard, type P2, 28mm, 18.4kg/m2, 659kg/m3, biogenic CO2 not subtracted (for CML) (INSTITUT TECHNOLOGIQUE FCBA) | 1892.57 | 30 | Wood incineration |  |  | 0
|  | Polyethylene vapour barrier membrane, 0.15 mm, 0.14 kg/m2 (One Click LCA) | 22.4 | 30 | Plastic-based material incineration |  |  | 0
|  | Red brick, average production, UK, 215 mm x 102.5 mm x 65 mm, 2.13 kg/unit, 1485 kg/m3 (Brick Development Association (BDA) Ltd (2019)) | 102286.8 | 30 | Brick/stone crushed to aggregate (for sub-base layers) |  |  | 102286.8
|  | Stone wool insulation panels, unfaced, generic, L = 0.037 W/mK, R = 2.70 m2K/W (15 ft2°Fh/BTU), 150 kg/m3 (9.36 lbs/ft3) (applicable for densities: 100-150 kg/m3 (6.24-9.36 lbs/ft3)), Lambda=0.037 W/(m.K) | 5544 | 30 | Landfilling (for inert materials) |  |  | 0
|  | Gypsum plasterboard, fire and moisture resistant, L= 0.24 W/mK, R = 0.079 m2K/W, 19 mm, 16 kg/m2, 842 kg/m3, Lambda=0.24 W/(m.K), Knauf Core Board (Knauf UK GmbH) | 4243.68 | 10 | Gypsum recycling |  |  | 4243.68
|  | Galvanized steel stud framing profiles per m2 (air gap included), UD and CD profiles included, wing width: 6 mm, flange width:50 mm, steel thicnkess:0.6 mm (23 gauge), 600 mm spacing, 1.6 kg/m2 (One Click LCA) | 537.6 | 30 | Steel recycling |  |  | 537.6
|  | Gypsum plasterboard with square edges, moisture resistant, L= 0.19 W/mK, 12.5 mm, 8.49 kg/m2, 679 kg/m3, 10µ water vapour resistance, Lambda=0.19 W/(m.K), Gyproc Moisture Resistant (British Gypsum (2019)) | 2851.8 | 30 | Gypsum recycling |  |  | 2851.8
|  | Stone wool insulation panels, unfaced, generic, L = 0.037 W/mK, R = 2.70 m2K/W (15 ft2°Fh/BTU), 150 kg/m3 (9.36 lbs/ft3) (applicable for densities: 100-150 kg/m3 (6.24-9.36 lbs/ft3)), Lambda=0.037 W/(m.K) | 8844 | 30 | Landfilling (for inert materials) |  |  | 0
|  | Gypsum plasterboard, fire and moisture resistant, L= 0.24 W/mK, R = 0.079 m2K/W, 19 mm, 16 kg/m2, 842 kg/m3, Lambda=0.24 W/(m.K), Knauf Core Board (Knauf UK GmbH) | 6769.68 | 10 | Gypsum recycling |  |  | 6769.68
|  | Galvanized steel stud framing profiles per m2 (air gap included), UD and CD profiles included, wing width: 6 mm, flange width:50 mm, steel thicnkess:0.6 mm (23 gauge), 600 mm spacing, 1.6 kg/m2 (One Click LCA) | 857.6 | 30 | Steel recycling |  |  | 857.6
|  | Gypsum plasterboard with square edges, moisture resistant, L= 0.19 W/mK, 12.5 mm, 8.49 kg/m2, 679 kg/m3, 10µ water vapour resistance, Lambda=0.19 W/(m.K), Gyproc Moisture Resistant (British Gypsum (2019)) | 4549.3 | 30 | Gypsum recycling |  |  | 4549.3
|  | Flexible tile adhesivefor ceramic coverings, 2.2 kg/m2, 2.4 kg/m2, 1200 kg/m3, 1400 kg/m3, Flexmörtel® S1 Rapid, Flexmörtel® S2 Rapid (PCI Augsburg GmbH) | 18720 | 60 | Cement/mortar use in a backfill |  |  | 18720
|  | Stone wool insulation panels, unfaced, generic, L = 0.037 W/mK, R = 2.70 m2K/W (15 ft2°Fh/BTU), 150 kg/m3 (9.36 lbs/ft3) (applicable for densities: 100-150 kg/m3 (6.24-9.36 lbs/ft3)), Lambda=0.037 W/(m.K) | 28800 | 30 | Landfilling (for inert materials)
|  | Gypsum plasterboard, fire and moisture resistant, L= 0.24 W/mK, R = 0.079 m2K/W, 19 mm, 16 kg/m2, 842 kg/m3, Lambda=0.24 W/(m.K), Knauf Core Board (Knauf UK GmbH) | 20208 | 10 | Gypsum recycling |  |  | 20208
|  | Stone wool insulation panels, L=0.035 W/mK, R=4.29 m2k/W, 150 mm, 9 kg/m2, 60 kg/m3, Lambda=0.035 W/(m.K), Rainscreen Duo Slab 150mm (ROCKWOOL, UK plant) | 8640 | 30 | Landfilling (for inert materials) |  |  | 0
|  | Particleboard, type P2, 28mm, 18.4kg/m2, 659kg/m3, biogenic CO2 not subtracted (for CML) (INSTITUT TECHNOLOGIQUE FCBA) | 7570.29 | 30 | Wood incineration |  |  | 0
|  | Polyethylene vapour barrier membrane, 0.15 mm, 0.14 kg/m2 (One Click LCA) | 89.6 | 30 | Plastic-based material incineration |  |  | 0
|  | Laminated polyamide film water vapour membrane, 0.08 kg/m2, 0.2 mm, Membrane VARIO® KM DUPLEX (SAINT-GOBAIN ISOVER) | 76.8 | 30 | Plastic-based material incineration |  |  | 0
|  | Gypsum plaster, from 100% natural gypsum, in powder form (One Click LCA) | 1260 | 10 | Landfilling (for inert materials) |  |  | 0
|  | Gypsum plaster, from 100% natural gypsum, in powder form (One Click LCA) | 2010 | 10 | Landfilling (for inert materials) |  |  | 0
|  | Gypsum plaster, from 100% natural gypsum, in powder form (One Click LCA) | 3600 | 10 | Landfilling (for inert materials) |  |  | 0
|  | Cement mortar (One Click LCA) | 45900 | 30 | Cement/mortar use in a backfill |  |  | 45900
|  | Stone wool insulation panels, unfaced, generic, L = 0.037 W/mK, R = 2.70 m2K/W (15 ft2°Fh/BTU), 150 kg/m3 (9.36 lbs/ft3) (applicable for densities: 100-150 kg/m3 (6.24-9.36 lbs/ft3)), Lambda=0.037 W/(m.K) | 1650 | 30 | Landfilling (for inert materials)
|  | Gypsum plasterboard, fire and moisture resistant, L= 0.24 W/mK, R = 0.079 m2K/W, 19 mm, 16 kg/m2, 842 kg/m3, Lambda=0.24 W/(m.K), Knauf Core Board (Knauf UK GmbH) | 1263 | 10 | Gypsum recycling |  |  | 1263
|  | Laminated polyamide film water vapour membrane, 0.08 kg/m2, 0.2 mm, Membrane VARIO® KM DUPLEX (SAINT-GOBAIN ISOVER) | 8 | 30 | Plastic-based material incineration
|  | Stone wool insulation panels, unfaced, generic, L = 0.037 W/mK, R = 2.70 m2K/W (15 ft2°Fh/BTU), 150 kg/m3 (9.36 lbs/ft3) (applicable for densities: 100-150 kg/m3 (6.24-9.36 lbs/ft3)), Lambda=0.037 W/(m.K) | 1930.5 | 30 | Landfilling (for inert materials)
|  | Gypsum plasterboard, fire and moisture resistant, L= 0.24 W/mK, R = 0.079 m2K/W, 19 mm, 16 kg/m2, 842 kg/m3, Lambda=0.24 W/(m.K), Knauf Core Board (Knauf UK GmbH) | 1477.71 | 10 | Gypsum recycling |  |  | 1477.71
|  | Red brick, average production, UK, 215 mm x 102.5 mm x 65 mm, 2.13 kg/unit, 1485 kg/m3 (Brick Development Association (BDA) Ltd (2019)) | 47490.3 | 30 | Brick/stone crushed to aggregate (for sub-base layers) |  |  | 47490.3
|  | Laminated polyamide film water vapour membrane, 0.08 kg/m2, 0.2 mm, Membrane VARIO® KM DUPLEX (SAINT-GOBAIN ISOVER) | 12.48 | 30 | Plastic-based material incineration
|  | Laminated polyamide film water vapour membrane, 0.08 kg/m2, 0.2 mm, Membrane VARIO® KM DUPLEX (SAINT-GOBAIN ISOVER) | 26.88 | 30 | Plastic-based material incineration
|  | Gypsum plaster, from 100% natural gypsum, in powder form (One Click LCA) | 374 | 10 | Landfilling (for inert materials)
|  | Laminated polyamide film water vapour membrane, 0.08 kg/m2, 0.2 mm, Membrane VARIO® KM DUPLEX (SAINT-GOBAIN ISOVER) | 42.88 | 30 | Plastic-based material incineration
|  | Gypsum plaster, from 100% natural gypsum, in powder form (One Click LCA) | 585 | 10 | Landfilling (for inert materials)
|  | Louvrelight, 2x T8-36W (LFL), EN15804+A1, ref. year 2018 | 159.3 | 30 | Metal-containing product recycling (90 % metal) |  |  | 159.3
|  | Insulated glazing, double pane, 20.6 kg/m2, EN15804+A1, ref. year 2018 | 556.2 | 60 | Glass recycling |  |  | 556.2
|  | Precast concrete wall elements (solid, uninsulated), generic, C40/50 (5800/7300 PSI), 0% (typical) recycled binders in cement (400 kg/m3 / 24.97 lbs/ft3), incl. reinforcement | 70560 | 60 | Rebar separated (2 %), concrete to aggregate |  |  | 70560
|  | Single leaf concrete cladding panels, C32/40, 161 mm, 385 kg/m2, 2380 kg/m3 (British Precast Ltd.) | 105105 | 30 | Rebar separated (2 %), concrete to aggregate |  |  | 105105
|  | Red brick, average production, UK, 215 mm x 102.5 mm x 65 mm, 2.13 kg/unit, 1485 kg/m3 (Brick Development Association (BDA) Ltd (2019)) | 163171.8 | 30 | Brick/stone crushed to aggregate (for sub-base layers) |  |  | 163171.8
|  | Aluminium mullion-transom system, 5.7 kg/m, EN15804+A1, ref. year 2018 | 3357.3 | 35 | Aluminium recycling |  |  | 3357.3
|  | Red brick, average production, UK, 215 mm x 102.5 mm x 65 mm, 2.13 kg/unit, 1485 kg/m3 (Brick Development Association (BDA) Ltd (2019)) | 51321.6 | 30 | Brick/stone crushed to aggregate (for sub-base layers) |  |  | 51321.6
|  | Cement mortar (One Click LCA) | 29300 | 30 | Cement/mortar use in a backfill |  |  | 29300
|  | Red brick, average production, UK, 215 mm x 102.5 mm x 65 mm, 2.13 kg/unit, 1485 kg/m3 (Brick Development Association (BDA) Ltd (2019)) | 30442.5 | 30 | Brick/stone crushed to aggregate (for sub-base layers) |  |  | 30442.5
2.6 | Superstructure: Windows and External Doors | Aluminium frame window double-glazed, operable(tilt and turn), 0% recycled aluminium, 1.48 m x 2.18 m, 25.3 kg/m2 (One Click LCA) | 0 | 20 | Glass-containing product recycling (80 % glass)
|  | Steel mullion-transom system with triple glazing, 41.6 kg/m2, EN15804+A1, ref. year 2018 | 4659.2 | 20 | Glass recycling |  |  | 4659.2
|  | Aluminium frame window double-glazed, operable(tilt and turn), 0% recycled aluminium, 1.48 m x 2.18 m, 25.3 kg/m2 (One Click LCA) | 11710.54 | 30 | Glass-containing product recycling (80 % glass) |  |  | 11710.54
|  | Automatic revolving door, 6.6m2, 925kg, Dimensions for revolving door, diameter : 3000mm, Dimensions for revolving door, height : 2200mm, KTV A (dormakaba International Holding AG) | 909.09 | 30 | Glass-containing product recycling (80 % glass) |  |  | 909.09
|  | Automatic sliding door, 2100 x 2200 mm, 9.02 m2, 307.6 kg/unit, 34.10 kg/m2, ST FLEX Green (DORMA) | 307.6 | 20 | Glass-containing product recycling (80 % glass) |  |  | 307.6
|  | Aluminium entrance door, 26.5 kg/m2 (One Click LCA) | 238.5 | 20 | Metal-containing product recycling (90 % metal) |  |  | 238.5
|  | Aluminium entrance door, 26.5 kg/m2 (One Click LCA) | 874.5 | 20 | Metal-containing product recycling (90 % metal) |  |  | 874.5
2.7 | Superstructure: Internal Walls and Partitions
2.8 | Superstructure: Internal Doors
3 | Finishes
4 | Fittings, furnishings & equipment (FFE)
5 | Services (MEP) | Ceramic toilet with flush tank (cistern), 34.8 kg/unit, 980 × 360 × 430 mm (One Click LCA) | 1357.2 | 10 | Landfilling (for inert materials)
|  | Porcelain sink, 29.6 kg/unit, 50 x 70 cm (SFISB) | 1154.4 | 10 | Landfilling (for inert materials)
|  | Brass tap, 0.3kg, Robinet d´arrêt/de coupure en laiton (DONNEE ENVIRONNEMENTALE GENERIQUE PAR DEFAUT) | 11.7 | 10 | Metal-containing product recycling (90 % metal) |  |  | 11.7
|  | Electric elevator elements dependent of the number of floors, 305.1 kg/unit, max load: 1000 kg, Eléments d`ascenseur électrique dépendants du nombre d`étages (câbles, guides et portes palières) [charge max. = 1000kg] (DONNEE ENVIRONNEMENTALE GENERIQUE PAR DEFAUT) | 305.1 | 20 | Metal-containing product recycling (90 % metal) |  |  | 305.1
|  | Electric elevator elements (cabin and others), complete system, 5034kg, charge max. = 2000kg, Eléments d´ascenseur électrique indépendants du nombre d´étages (cabine et autres) (DONNEE ENVIRONNEMENTALE GENERIQUE PAR DEFAUT) | 5034 | 20 | Metal-containing product recycling (90 % metal) |  |  | 5034
|  | Electric elevator elements (cabin and others), complete system, 5034kg, charge max. = 2000kg, Eléments d´ascenseur électrique indépendants du nombre d´étages (cabine et autres) (DONNEE ENVIRONNEMENTALE GENERIQUE PAR DEFAUT) | 5034 | 20 | Metal-containing product recycling (90 % metal) |  |  | 5034
|  | Refrigerant R410a, EN15804+A1, ref. year 2018 | 156.67 | 60
|  | High-density polyethylene (HDPE) pipe for drainage and sewerage networks, DN 50 mm (2 in), 0.65 kg/m, wall thickness: 4.6 mm (One Click LCA) | 3 | 30 | Metal-containing product recycling (90 % metal) |  |  | 3
|  | High-density polyethylene (HDPE) pipe for drainage and sewerage networks, DN 150 mm (6 in), 5.76 kg/m, wall thickness: 13.6 mm (One Click LCA) | 39.81 | 30 | Metal-containing product recycling (90 % metal) |  |  | 39.81
|  | High-density polyethylene (HDPE) pipe for drainage and sewerage networks, DN 65 mm (2 1/2 in), 1.03 kg/m, wall thickness: 5.8 mm (One Click LCA) | 14.24 | 30 | Metal-containing product recycling (90 % metal) |  |  | 14.24
|  | High-density polyethylene (HDPE) pipe for drainage and sewerage networks, DN 65 mm (2 1/2 in), 1.03 kg/m, wall thickness: 5.8 mm (One Click LCA) | 14.24 | 30 | Metal-containing product recycling (90 % metal) |  |  | 14.24
|  | High-density polyethylene (HDPE) pipe for drainage and sewerage networks, DN 65 mm (2 1/2 in), 1.03 kg/m, wall thickness: 5.8 mm (One Click LCA) | 37.97 | 30 | Metal-containing product recycling (90 % metal) |  |  | 37.97
|  | High-density polyethylene (HDPE) pipe for drainage and sewerage networks, DN 125 mm (5 in), 4.01 kg/m, wall thickness: 11.4 mm (One Click LCA) | 221.74 | 30 | Metal-containing product recycling (90 % metal) |  |  | 221.74
|  | High-density polyethylene (HDPE) pipe for drainage and sewerage networks, DN 50 mm (2 in), 0.65 kg/m, wall thickness: 4.6 mm (One Click LCA) | 80.78 | 30 | Metal-containing product recycling (90 % metal) |  |  | 80.78
|  | High-density polyethylene (HDPE) pipe for drainage and sewerage networks, DN 125 mm (5 in), 4.01 kg/m, wall thickness: 11.4 mm (One Click LCA) | 443.48 | 30 | Metal-containing product recycling (90 % metal) |  |  | 443.48
|  | High-density polyethylene (HDPE) pipe for drainage and sewerage networks, DN 90 mm (3 1/2 in), 2.08 kg/m, wall thickness: 8.2 mm (One Click LCA) | 292.33 | 30 | Metal-containing product recycling (90 % metal) |  |  | 292.33
|  | Hot-dip galvanized steel sheets, Steel thickness range: 0.4-3.0 mm (0.015-0.12 in), zinc coating: 20 μm (787.4 µin) (0.28kg/m2 / 0.057 lbs/ft2 sheet steel), 0% recycled content | 420.62 | 30 | Steel recycling |  |  | 420.62
|  | Sewage water drainage piping network, per m2 GIFA (residential buildings) | 80.95 | 20 | Metal-containing product recycling (90 % metal) |  |  | 80.95
|  | Sewage water drainage piping network, per m2 GIFA (office buildings) | 1286.56 | 20 | Metal-containing product recycling (90 % metal) |  |  | 1286.56
|  | Rainwater drainage pipe, PVC, diamètre 100 mm, Descente d´eaux pluviales en PVC (DONNEE ENVIRONNEMENTALE GENERIQUE PAR DEFAUT) | 60.3 | 20 | Metal-containing product recycling (90 % metal) |  |  | 60.3
|  | HDPE sewage pipe, 3.68 kg/m, Système SuperTube (GEBERIT) | 2178.33 | 20 | Metal-containing product recycling (90 % metal) |  |  | 2178.33
|  | Sewage water drainage piping network, per m2 GIFA (residential buildings) | 1482.76 | 30 | Metal-containing product recycling (90 % metal) |  |  | 1482.76
|  | Gas condensing boiler, for collective heating, per unit, 187.1kg (masse totale du produit), Pcal=102kW (Uniclima) | 0 | 60 | Landfilling (for inert materials)
|  | Electric heat pump (air-water), 10 kW, EN15804+A1, ref. year 2018 | 574 | 25 | Metal-containing product recycling (90 % metal) |  |  | 574
|  | Copper tubes for tap (sanitary) water, 0.390 kg/m, SANCO : Tréfimétaux, KME, Wieland TALOS : Halcor SANITUB : La Farga (EUROPEAN COPPER INSTITUTE (KME Group Spa, Tréfimétaux, WIELAND France S.A.S., HALCOR S.A., La Farga)) | 30.42 | 20 | Metal-containing product recycling (90 % metal) |  |  | 30.42
|  | Domestic installation pipes, PE-covered copper pipes (KME Germany GmbH & Co. KG) | 6664.73 | 60 | Landfilling (for inert materials)
|  | Hot-dip galvanized steel sheets, Steel thickness range: 0.4-3.0 mm (0.015-0.12 in), zinc coating: 20 μm (787.4 µin) (0.28kg/m2 / 0.057 lbs/ft2 sheet steel), 0% recycled content | 420.62 | 30 | Steel recycling |  |  | 420.62
|  | Sewage water drainage piping network, per m2 GIFA (residential buildings) | 80.95 | 20 | Metal-containing product recycling (90 % metal) |  |  | 80.95
|  | Sewage water drainage piping network, per m2 GIFA (office buildings) | 1286.56 | 20 | Metal-containing product recycling (90 % metal) |  |  | 1286.56
|  | Rainwater drainage pipe, PVC, diamètre 100 mm, Descente d´eaux pluviales en PVC (DONNEE ENVIRONNEMENTALE GENERIQUE PAR DEFAUT) | 60.3 | 20 | Metal-containing product recycling (90 % metal) |  |  | 60.3
|  | HDPE sewage pipe, 3.68 kg/m, Système SuperTube (GEBERIT) | 2178.33 | 20 | Metal-containing product recycling (90 % metal) |  |  | 2178.33
|  | Sewage water drainage piping network, per m2 GIFA (residential buildings) | 1482.76 | 30 | Metal-containing product recycling (90 % metal) |  |  | 1482.76
|  | Gas condensing boiler, for collective heating, per unit, 187.1kg (masse totale du produit), Pcal=102kW (Uniclima) | 0 | 60 | Landfilling (for inert materials)
|  | Electric heat pump (air-water), 10 kW, EN15804+A1, ref. year 2018 | 574 | 25 | Metal-containing product recycling (90 % metal) |  |  | 574
|  | Copper tubes for tap (sanitary) water, 0.390 kg/m, SANCO : Tréfimétaux, KME, Wieland TALOS : Halcor SANITUB : La Farga (EUROPEAN COPPER INSTITUTE (KME Group Spa, Tréfimétaux, WIELAND France S.A.S., HALCOR S.A., La Farga)) | 30.42 | 20 | Metal-containing product recycling (90 % metal) |  |  | 30.42
|  | Domestic installation pipes, PE-covered copper pipes (KME Germany GmbH & Co. KG) | 6664.73 | 60 | Landfilling (for inert materials)
|  | Drinking water supply piping network, per m2 GIFA (residential buildings) | 2099.51 | 30 | Metal-containing product recycling (90 % metal) |  |  | 2099.51
|  | Heat distribution system (water heat distribution) for office and care buildings, per m2 GFA | 36184.5 | 25 | Metal-containing product recycling (90 % metal) |  |  | 36184.5
|  | Steel pipes for heating and cooling system, DN=65mm, 6.63 kg/m, Tube en acier noir pour usage en chauffage et climatisation (DONNEE ENVIRONNEMENTALE GENERIQUE PAR DEFAUT) | 9527.09 | 60 | Metal-containing product recycling (90 % metal) |  |  | 9527.09
|  | Photovoltaic monocrystalline panel, per m2, 14.5 kg/m2, 224 Wp (One Click LCA) | 1421 | 20 | Metal-containing product recycling (90 % metal) |  |  | 1421
|  | Electric air heater, 6.7 kg/unit, P=5 kW, Aérotherme électrique [P=5kW] (DONNEE ENVIRONNEMENTALE GENERIQUE PAR DEFAUT) | 67 | 25 | Metal-containing product recycling (90 % metal) |  |  | 67
|  | Reversible air/water heat pump for collective housing, 322.8 kg/unit, P=40 kW, Pompe à chaleur air eau pour logement collectif/bâtiment tertiaire réversible [Pchaud = 40 kW] (DONNEE ENVIRONNEMENTALE GENERIQUE PAR DEFAUT) | 232.42 | 15 | Metal-containing product recycling (90 % metal) |  |  | 232.42
|  | Plate heat exchanger, P = 150kW, Echangeur à plaques (préparateur ECS) (DONNEE ENVIRONNEMENTALE GENERIQUE PAR DEFAUT) | 138.28 | 15 | Landfilling (for inert materials)
|  | Circulator pump, for liquids in HVAC systems, Group 5: flow rate 9.7 m3/h, head max. 12 m, power input avg. 0.0739 kW, Magna3 (Grundfos) | 4.62 | 15 | Metal-containing product recycling (90 % metal) |  |  | 4.62
|  | Valve, 2 or 3-way, 4.32 kg/unit, Vanne 2 ou 3 voies [DN = 50 mm] (DONNEE ENVIRONNEMENTALE GENERIQUE PAR DEFAUT) | 3.11 | 15 | Metal-containing product recycling (90 % metal) |  |  | 3.11
|  | Balancing brass valve, 2.3 kg/unit, Vanne d`équilibrage [DN 50] (DONNEE ENVIRONNEMENTALE GENERIQUE PAR DEFAUT) | 1.66 | 15 | Metal-containing product recycling (90 % metal) |  |  | 1.66
|  | Cast iron globe valves, DN = 50 mm,15kg, Robinet à soupape en fonte (DONNEE ENVIRONNEMENTALE GENERIQUE PAR DEFAUT) | 10.8 | 15 | Landfilling (for inert materials)
|  | Expansion tank/vessel, V=25L, Vase d´expansion (DONNEE ENVIRONNEMENTALE GENERIQUE PAR DEFAUT) | 3.27 | 15 | Landfilling (for inert materials) |  |  | 0
|  | Brass quarter-turn valve, 6 kg/unit, diameter: 20-100 mm, Vanne quart-de-tour en laiton [DN de 20 à 100mm] (DONNEE ENVIRONNEMENTALE GENERIQUE PAR DEFAUT) | 4.32 | 15 | Metal-containing product recycling (90 % metal) |  |  | 4.32
|  | Electric water heater (water cylinder), 200 liter capacity, Aquanext Plus, Nuos Plus 200, Aquanext Plus 250, Nuos Plus 250, Aquanext Opti 110, Nuos Evo 110 (Chaffoteaux) | 162.32 | 15 | Metal-containing product recycling (90 % metal) |  |  | 162.32
|  | Motor-controlled 3/2-way valve, DN = 50 mm, 5.8kg, Vanne 2 ou 3 voies motorisée (DONNEE ENVIRONNEMENTALE GENERIQUE PAR DEFAUT) | 8.43 | 15 | Landfilling (for inert materials)
|  | Anti-vibration flanged sleeve, 7.3 kg/unit, Manchon Antivbratile à bride [DN = 100 mm] (DONNEE ENVIRONNEMENTALE GENERIQUE PAR DEFAUT) | 10.58 | 15 | Metal-containing product recycling (90 % metal) |  |  | 10.58
|  | Manometers, 2.702 kg/unit, Manomètre (DONNEE ENVIRONNEMENTALE GENERIQUE PAR DEFAUT) | 7.83 | 15 | Landfilling (for inert materials)
|  | Butterfly valve, fire suppressing, Diam.=100mm, Cartouche coupe feu ou pare-flamme (DONNEE ENVIRONNEMENTALE GENERIQUE PAR DEFAUT) | 1.56 | 15 | Metal-containing product recycling (90 % metal) |  |  | 1.56
|  | Thermometer, for heating network, 0.327kg, Thermomètre (circulaire, droit) pour réseau de chauffage, ECS… (DONNEE ENVIRONNEMENTALE GENERIQUE PAR DEFAUT) | 1.66 | 15 | Landfilling (for inert materials)
|  | Brass quarter-turn valve, 0.3 kg/unit, diameter: 20 mm, Vanne quart-de-tour en laiton [DN = 20mm] (DONNEE ENVIRONNEMENTALE GENERIQUE PAR DEFAUT) | 1.74 | 15 | Metal-containing product recycling (90 % metal) |  |  | 1.74
|  | Waterborne alkyd modified acrylic paint for industrial painting of metals, anti-corrosive, 1.3 kg/L, solids/weight 60%, spreading rate 5-10 m2/L, Fontecryl SC-MR 10 (Tikkurila Group) | 1.58 | 15 | Landfilling (for inert materials)
|  | Stainless steel piping, water supply network, 4.5 kg/m, diameter 50 mm, Réseau d`adduction d`eau en acier inoxydable [Diam. Ext. = 50 mm] (DONNEE ENVIRONNEMENTALE GENERIQUE PAR DEFAUT) | 75 | 15 | Landfilling (for inert materials)
|  | Pipe insulation, flexible elastomeric foam, 0.0743 kg/m, 52 kg/m3, INSUL-TUBE® (NMC S.A.) | 1.24 | 15 | Landfilling (for inert materials)
|  | Cooling tower, Tour de refroidissement (DONNEE ENVIRONNEMENTALE GENERIQUE PAR DEFAUT) | 0 | 60 | Metal-containing product recycling (90 % metal) |  |  | 0
|  | Variable refrigerant flow (VRF) system, 75.15 kg/unit, 5 kW (One Click LCA) | 150.3 | 25 | Metal-containing product recycling (90 % metal) |  |  | 150.3
|  | Humidity-controlled collective flow single flow ventilation unit with an average airflow of 700 m3 / h and a power of 126 W, Caisson de ventilation simple flux collectif hygroréglable ou autoréglable par extraction basse consommation (Uniclima) | 6971.81 | 60 | Metal-containing product recycling (90 % metal) |  |  | 6971.81
|  | Ventilation centralized with heat recovery (Air handling unit (AHU)), capacity: 10 000 m3/h, 704 kg/unit, EN15804+A1, ref. year 2018 | 18017 | 60 | Metal-containing product recycling (90 % metal) |  |  | 18017
|  | Circular galvanized steel pipe with a diameter of 160 mm and a length of 1 m, Conduit métallique circulaire (Uniclima) | 55716.1 | 60 | Metal-containing product recycling (90 % metal) |  |  | 55716.1
|  | Single-flow controlled mechanical ventilation and smoke extraction unit, 5.12 kg/unit, 59 m3/h, HYGROCOSY BC FLEX+ - ref 412280 (Groupe Atlantic) | 5.12 | 25 | Metal-containing product recycling (90 % metal) |  |  | 5.12
|  | Steel sheet hot dip galvanized, 2-20 mm, 7840 kg/m3, EN15804+A1, ref. year 2018 | 1411.2 | 20 | Steel recycling |  |  | 1411.2
|  | Air filter with motorized hood, 133.1 kg/unit, Hotte de restauration collective [l=3000mm] - DONNEE ENVIRONNEMENTALE PAR DEFAUT (MINISTERE DE L’ENVIRONNEMENT, DE L’ENERGIE ET DE LA MER - MINISTERE DU LOGEMENT ET DE L´HABITAT DURABLE) | 61.23 | 20 | Metal-containing product recycling (90 % metal) |  |  | 61.23
|  | Smoke extraction grill and flap, surface libre=12.5 à 50dm2, Grille et volet de désenfumage (DONNEE ENVIRONNEMENTALE GENERIQUE PAR DEFAUT) | 54.67 | 20 | Metal-containing product recycling (90 % metal) |  |  | 54.67
|  | Circular ceiling vent (Plenum not included), Q min. = 500 m3/h, Q max. = 1000 m3/h, Diffuseur d´air circulaire sur plénum (DONNEE ENVIRONNEMENTALE GENERIQUE PAR DEFAUT) | 4.73 | 20 | Metal-containing product recycling (90 % metal) |  |  | 4.73
|  | Single flow ventilation box, per unit, 63.54 kg/unit, EasyVEC® (ALDES) | 146.4 | 20 | Metal-containing product recycling (90 % metal) |  |  | 146.4
|  | Rectangular fire damper, per unit, 14 kg/unit, ISONE 2 Rectangulaire 400x500 mm (ALDES) | 303.2 | 20 | Metal-containing product recycling (90 % metal) |  |  | 303.2
|  | Brass quarter-turn valve, 6 kg/unit, diameter: 20-100 mm, Vanne quart-de-tour en laiton [DN de 20 à 100mm] (DONNEE ENVIRONNEMENTALE GENERIQUE PAR DEFAUT) | 268.18 | 20 | Metal-containing product recycling (90 % metal) |  |  | 268.18
|  | Suction vent, French average, Bouche d’extraction (DONNEE ENVIRONNEMENTALE GENERIQUE PAR DEFAUT) | 30.14 | 20 | Metal-containing product recycling (90 % metal) |  |  | 30.14
|  | Flexible ventilation ducting, Diam. 200mm, Conduits flexibles (DONNEE ENVIRONNEMENTALE GENERIQUE PAR DEFAUT) | 35.04 | 20 | Steel recycling |  |  | 35.04
|  | Rock wool insulation, aluminium foil faced, L= 0.034 W/mK, R= 0.9 m2K/W, 30 mm, 2.87 kg/m2, 95.66 kg/m3, Lambda=0.034 W/(m.K), Rocflam 30 mm (SAINT-GOBAIN ISOVER) | 390.13 | 20 | Landfilling (for inert materials)
|  | Ventilation ducting, cylindrical, Double paroi : diamètre intérieur 20 cm, diamètre exterieur 35cm, Conduits de fumisterie - Acier (DONNEE ENVIRONNEMENTALE GENERIQUE PAR DEFAUT) | 1646.33 | 20 | Metal-containing product recycling (90 % metal) |  |  | 1646.33
|  | Steel profiles, coated, 0.75mm, 11.3kg/m2 (European Association for Panels and Profiles (PPA-Europe)) | 493.05 | 20 | Steel recycling |  |  | 493.05
|  | Flexible ventilation ducting, DN=300mm, Conduits flexibles (DONNEE ENVIRONNEMENTALE GENERIQUE PAR DEFAUT) | 1476.61 | 60 | Steel recycling |  |  | 1476.61
|  | Welded and pickled stainless steel products, 7850 kg/m3 (Øglænd System) | 4.21 | 30 | Stainless steel recycling |  |  | 4.21
|  | Stainless steel sheets or plates, 7900 kg/m3 (Outokumpu Oyj) | 8.41 | 30 | Stainless steel recycling |  |  | 8.41
|  | Aluminium tubular profiles for ceiling decoration/cladding, 7.399 kg/m2, Fire resistance class = A2-s1, d0, SAS System 750 Tubeline (SAS) | 124.47 | 30 | Aluminium recycling |  |  | 124.47
|  | PVC fittings, covers and jacketing, ZESTON® 2000 SERIES, ZESTON® 300 SERIES, ZESTON® PVC JACKETING (Johns Manville) | 42.06 | 30 | Plastic-based material incineration
|  | Junction box, 0.154 kg/unit, IP55 100x100 (B05534), B05534, B05546 (Hager SE) | 10.36 | 30 | Metal-containing product recycling (90 % metal) |  |  | 10.36
|  | Steel forging part, EN15804+A1, ref. year 2018 | 168.22 | 30 | Steel recycling |  |  | 168.22
|  | Galvanized steel edging, 2.5 mm, H = 120 mm, 2.34 kg/m, Bordure en acier galvanisé [hauteur : 12cm] [épaisseur : 2,5mm] (DONNEE ENVIRONNEMENTALE GENERIQUE PAR DEFAUT) | 3444.34 | 30 | Steel recycling |  |  | 3444.34
|  | Motion detector, 0.147 kg/unit, 6412286 - DMB TYXAL+, Autres références visées: 6412311 (Delta Dore) | 5.5 | 60 | Metal-containing product recycling (90 % metal) |  |  | 5.5
|  | Electrical junction box, French average, Boîte de dérivation (DONNEE ENVIRONNEMENTALE GENERIQUE PAR DEFAUT) | 1.61 | 15 | Metal-containing product recycling (90 % metal) |  |  | 1.61
|  | Output device, 0.382 kg/unit, TYA606E TYA606E (Hager SE) | 10.56 | 15 | Metal-containing product recycling (90 % metal) |  |  | 10.56
|  | Indicator lights, P=0.035W, 0.002 kg/unit, Voyants de signalisation [Puissance = 0,035W] (DONNEE ENVIRONNEMENTALE GENERIQUE PAR DEFAUT) | 0.52 | 15 | Landfilling (for inert materials)
|  | Electronic access control mortise lock, 3.146 kg/unit, Corbin Russwin IN120 (Assa Abloy) | 284.58 | 60 | Metal-containing product recycling (90 % metal) |  |  | 284.58
|  | Cable 1-wire, 0.02 kg/m, EN15804+A1, ref. year 2018 | 702.28 | 60 | Metal-containing product recycling (90 % metal) |  |  | 702.28
|  | Battery Lithium ion, French average, capacité=200Ah, Batterie Lithium ion (DONNEE ENVIRONNEMENTALE GENERIQUE PAR DEFAUT) | 897.3 | 60 | Metal-containing product recycling (90 % metal) |  |  | 897.3
|  | Concrete and concrete products, unreinforced, 2403 kg/m3 (VOB BETON) | 1378.34 | 60 | Rebar separated (2 %), concrete to aggregate |  |  | 1378.34
|  | Smoke detector, French average, Détecteurs de fumée (DONNEE ENVIRONNEMENTALE GENERIQUE PAR DEFAUT) | 746.49 | 15 | Metal-containing product recycling (90 % metal) |  |  | 746.49
|  | LED office lighting, 5.95 kg/unit, EN15804+A1, ref. year 2018 | 1507.47 | 60 | Landfilling (for inert materials)
|  | Power cable, 0.02 kg/m, H07V-U PASSEO 1G1.5 GREEN/YELLOW C100m (Nexans) | 1749.63 | 60 | Landfilling (for inert materials)
|  | Communication cable, 0.231 kg/m, Câble PTT 288 [14 paires] - DONNEE ENVIRONNEMENTALE PAR DEFAUT (MINISTERE DE L’ENVIRONNEMENT, DE L’ENERGIE ET DE LA MER - MINISTERE DU LOGEMENT ET DE L´HABITAT DURABLE) | 1596.66 | 15 | Landfilling (for inert materials)
|  | Glass wool pipe insulation, DN = 35 mm, 30 mm, 0.363 kg/m, Manchon d`isolation en laine de verre [DN 35 mm ; ép = 30mm] (DONNEE ENVIRONNEMENTALE GENERIQUE PAR DEFAUT) | 1566.7 | 60 | Landfilling (for inert materials)
|  | Elastomeric foam insulation, L=0.038 W/mK, 84 kg/m3, Lambda=0.038 W/(m.K), Kaiflex EPDMplus (Kaimann) | 2741.72 | 60 | Landfilling (for inert materials)
|  | Reversible air/water heat pump for collective housing, 322.8 kg/unit, P=40 kW, Pompe à chaleur air eau pour logement collectif/bâtiment tertiaire réversible [Pchaud = 40 kW] (DONNEE ENVIRONNEMENTALE GENERIQUE PAR DEFAUT) | 17865.3 | 60 | Metal-containing product recycling (90 % metal) |  |  | 17865.3
6 | Prefabricated Buildings and Building Units
7 | Work to Existing Building
8 | External works | Precast concrete paving products, 2350 kg/m3 (BPCF) | 51700 | 30 | Rebar separated (2 %), concrete to aggregate |  |  | 51700
|  | Powder coating (outdoor use, white), EN15804+A1, ref. year 2018 | 100 | 10 | Landfilling (for inert materials)
|  | Crushed rock / gravel mix (50-50 %), dry bulk density, 1680 kg/m3 | 165942 | 60 | Landfilling (for inert materials)
|  | Stone mastic asphalt SMA, 2314 kg/m3, EN15804+A1, ref. year 2018 | 50924 | 30 | Asphalt reuse via reprocessing |  | 50924
|  | Aluminum gate, 2 leaf (concrete seal included), 141.1 kg/m2, Portail aluminium à 2 vantaux (scellement de béton inclus) (DONNEE ENVIRONNEMENTALE GENERIQUE PAR DEFAUT) | 564.4 | 20 | Metal-containing product recycling (90 % metal) |  |  | 564.4
Refrigerants |  | Refrigerant name | Initial Charge(kg) | Annual leakage rate % | Refrigerant GWP (kgCO2e/kg) | End of Life recovery rate %
a | Refrigerants Type 1 (if applicable) - please see CIBSE TM65 for methodology | R454B | 58.7 | 2 | 466 | 99 |  |  | Please add rows if required
b | Refrigerants Type 2 (if applicable) - please see CIBSE TM65 for methodology | R32 | 2.8 | 4 | 5.2 | 98
c | Refrigerants Type 3 (if applicable) - please see CIBSE TM65 for methodology
|  | TOTAL | 11045514.4 |  |  |  | 50924 | 10607480.99
|  | Material intensity (kg/m2 GIA) | 1398.6975 |  |  |  | 6.4485 | 1343.2292
GWP POTENTIAL FOR ALL LIFE-CYCLE MODULES (kgCO2e) (See Note 1 below if you entered a reference study period in cell C12) |  | Sequestered (or biogenic) carbon (negative value) (kgCO2e) | Product stage (kgCO2e) | Construction process stage (kgCO2e) |  | Use stage (kgCO2e) | [7 empty] | End of Life (EoL) stage (kgCO2e) |  |  |  | TOTAL Modules A-C kgCO2e | Benefits and loads beyond the system boundary (kgCO2e)
|  |  | Module A |  |  | Module B | [7 empty] | Module C |  |  |  |  | Module D
Building element category |  |  | [A1] to [A3] | [A4] | [A5] | [B1] | [B2] | [B3] | [B4] | [B5] | [B6] |  | [B7] | [C1] | [C2] | [C3] | [C4]
0.1 | Demolition: Toxic/Hazardous/Contaminated Material Treatment | [16 empty] | 0
0.2 | Major Demolition Works | [16 empty] | 0
0.3 | Temporary Support to Adjacent Structures |  |  | [A5]: 30 | [6 empty] | 30
0.4 | Specialist Ground Works | [16 empty] | 0
0.5 | Temporary Diversion Works | [16 empty] | 0
1 | Substructure | 0 | 401852 | 8270 | 20646 | 0 | 5614.7272 | 1403.6818 | 0 | 0 |  |  |  | 0 | 12046 | 3629 | 6 | 453467.409 | -66656
2.1 | Superstructure: Frame | -123 | 482685 | 6763 | 13394 | 0 | 6554.1559 | 1638.539 | 2388 | 0 |  |  |  | 0 | 13930 | 1247 | 4 | 528480.6949 | -192164
2.2 | Superstructure: Upper Floors | -103 | 617643 | 27890 | 25121 | 0 | 8741.4554 | 2185.3638 | 6757 | 0 |  |  |  | 0 | 20739 | 1987 | 7 | 710967.8192 | -100707
2.3 | Superstructure: Roof | 0 | 93433 | 2330 | 3504 | 0 | 1293.8684 | 323.4671 | 21409 | 0 |  |  |  | 0 | 1665 | 370 | 8 | 124336.3356 | -48180
2.4 | Superstructure: Stairs and Ramps | 0 | 9447 | 287 | 99 | 0 | 128.1655 | 32.0414 | 0 | 0 |  |  |  | 0 | 183 | 22 | 0 | 10198.2069 | -2781
2.5 | Superstructure: External Walls | -18431 | 400256 | 6836 | 24711 | 0 | 5628.2176 | 1407.0544 | 432234 | 0 |  |  |  | 0 | 4770 | 19568 | 170 | 877149.272 | -127892
2.6 | Superstructure: Windows and External Doors | 0 | 94099 | 239 | 951 | 0 | 1242.0183 | 310.5046 | 122052 | 0 |  |  |  | 0 | 716 | 8 | 7 | 219624.5229 | -7106
2.7 | Superstructure: Internal Walls and Partitions | 0 | 13938 | 12 | 140 | 0 | 183.6522 | 45.9131 | 13956 | 0 |  |  |  | 0 | 3 | 0 | 3 | 28281.5653 | 0
2.8 | Superstructure: Internal Doors | 0 | 0 | 0 | 0 | 0 | 0 | 0 | 0 | 0 |  |  |  | 0 | 0 | 0 | 0 | 0 | 0
3 | Finishes | 0 | 0 | 0 | 0 | 0 | 0 | 0 | 0 | 0 |  |  |  | 0 | 0 | 0 | 0 | 0 | 0
4 | Fittings, furnishings & equipment | 0 | 0 | 0 | 0 | 0 | 0 | 0 | 0 | 0 |  |  |  | 0 | 0 | 0 | 0 | 0 | 0
5 | Services (MEP) | 0 | 802496 | 4131 | 11882 | 0 | 10668.6307 | 80249.6 | 552716 | 0 | 6513604 | 13203844 | 2008 | 0 | 6892 | 691 | 94 | 21189276.2307 | -615330
6 | Prefabricated Buildings and Building Units | 0 | 0 | 0 | 0 | 0 | 0 | 0 | 0 | 0 |  |  |  | 0 | 0 | 0 | 0 | 0 | 0
7 | Work to Existing Building | 0 | 0 | 0 | 0 | 0 | 0 | 0 | 0 | 0 |  |  |  | 0 | 0 | 0 | 0 | 0 | 0
8 | External works | 0 | 21237 | 1552 | 214 | 0 | 0 | 0 | 32320 | 0 |  |  |  | 0 | 322 | 35 | 0 | 55680 | -8353
Other site construction impacts or overall construction stage [A5] carbon emissions not specific to an individual building element category | [17 empty] | 0 | bar: [A4]; Module B [B1] to Module B [B6]
TOTAL kg CO2e |  | -18657 | 2937086 | 58310 | 100692 | 0 | 40054.8913 | 87596.1651 | 1183832 | 0 | 19717448 |  | 2008 | 0 | 61266 | 27557 | 299 | 24197492.0565 | -1169169
TOTAL - kg CO2e/m2 GIA |  | -2.3625 | 371.9243 | 7.3838 | 12.7507 | 0 | 5.0722 | 11.0923 | 149.9091 | 0 | 2496.8277 |  | 0.25427 | 0 | 7.7581 | 3.4896 | 0.037862 | 3064.1373 | -148.0523
Notes:
1 If you have entered a reference study period in cell C12 because the assumed building life expectancy is greater or less than 60 years, then you will need to fill in this table using a 60 year building life expectancy. If you choose to, you may create a second table below and complete it using the actual assumed life expectancy. This should be clearly labelled.
Note on C31: [Threaded comment] Your version of Excel allows you to read this threaded comment; however, any edits to it will get removed if the file is opened in a newer version of Excel. Learn more: https://go.microsoft.com/fwlink/?linkid=870924 Comment: Based on demolition areas in Facilitating works.

## Post-construction result
Project details
Project name | [6 empty] | Key
Planning application reference number (if applicable) | [7 empty] | Data automatically calculated - no direct input required
Use Class | [7 empty] | Cells that require information / data inputting
Brief description of the project | [7 empty] | N/A
GIA (m2)
Assessment details
Authors (organisation or individuals)
Date of assessment
| Operational modelling methodology for Module B6 results | e.g. SAP or TM54
Reference study period (if not 60 years) |  | [This cell should only be filled in if the reference study period, i.e. the assumed building life expectancy, exceeds or is less than 60 years. Applicants should state the reference study period in this cell. While the assessment should still be done to 60 years, applicants may, if they choose to, submit an additional assessment of the modules B, C and D for the actual reference study period by copying and pasting an additional 'GWP potential for all life-cycle modules' table, see below].
Software tool used |  | [This should align with the software tool used at outline/detailed planning stage]
Type of EPDs and carbon database used |  | [If using more than one database please list all]
Please confirm if 95% of the cost allocated to each building element category has been accounted for in the assessment? |  | [Yes / No]
Explanation of mechanisms which have been adopted to quality assure the submission
Please confirm whether you have submitted this assessment to the Built Environment Carbon Database (https://www.becd.co.uk/) or if you give permission for the GLA to do this on your behalf by checking one of the following boxes |  | I have submitted this assessment to the BECD
I give permission for the GLA to submit this assessment to the BECD on my behalf
List of product specific EPDs for products that have been installed |  | Product |  |  | EPD reference number
[Please add rows if needed]
Please confirm the following post-construction evidence has been submitted with this WLC assessment
Site energy (including fuel) use record |  | [Yes / No]
Contractor confirmation of as-built quantities and specifications |  | [Yes / No]
Record of material delivery including distance travelled and transportation mode |  | [Yes / No]
Waste transportation record include waste quantity, distance travelled and transportation mode |  | [Yes / No]
WLC emissions baseline (automatically populated from the 'detailed planning stage' tab)
|  | Module A1-A5 (excluding sequestered carbon) | Modules B-C (excl B6 & B7) | Modules A-C (excl B6-B7; including sequestered carbon) | Module B1-B5 | Module B6-B7 | Module C1-C4 | Module D
TOTAL kg CO2e |  | 3096088 | 1400605.0565 | 4478036.0565 | 1311483.0565 | 19719456 | 89122 | -1169169
TOTAL kg CO2e/m2 GIA |  | 392.0588 | 177.3591 | 567.0553 | 166.0736 | 2497.0819 | 11.2856 | -148.0523
Post-construction WLC emissions
|  | Module A1-A5 | Modules B-C (excl B6 & B7) | Modules A-C (excl B6-B7; including sequestered carbon) | Module B1-B5 | Module B6-B7 | Module C1-C4 | Module D
TOTAL kg CO2e |  | 0 | 0 | 0 | 0 | #VALUE! | 0 | 0
TOTAL kg CO2e/m2 GIA |  | #DIV/0! | #DIV/0! | #DIV/0! | #DIV/0! | #VALUE! | #DIV/0! | #DIV/0!
Please select most appropriate benchmark from drop-down menu
WLC Benchmark |  | #N/A | #N/A | #N/A
Aspirational WLC Benchmark |  | #N/A | #N/A | #N/A
Commentary comparing the post-construction results against the WLC emissions baseline above |  | [Explain the reasons for any divergences from the results against the WLC emissions baseline above]
Commentary comparing the post-construction results against the WLC benchmarks (see Appendix 2) |  | [Explain the reasons for any divergences from WLC benchmarks, including against the WLC aspirational benchmarks]
Retention of existing buildings and structures
Confirmation of which options for retaining existing buildings and structures that were under exploration at planning stages have been implemented
Actual carbon emissions associated with pre-construction demolition (kgCO2e)
Estimate of the percentage of the new build development which is made up of existing elements |  | [e.g. X% existing facades; Y% existing foundations; Z% superstructures etc.]
Summary of key actions undertaken to reduce whole life-cycle carbon emissions, including the reductions achieved |  | Action undertaken |  |  | WLC reduction achieved (kg CO2e/m2 GIA)
[This list does not need to be exhaustive but should identify the actions with the biggest impacts. Insert more lines if needed]
Lessons learnt from the process of undertaking a WLC assessment that will inform future projects |  | i.e. Design options or materials that could be used, design principles that could be applied.
[Insert more lines if needed]
MATERIAL QUANTITY AND END OF LIFE SCENARIOS |  | Product and Construction Stage (Module A) |  | Assumptions made with respect to maintenance, repair and replacement cycles (Module B) | Material 'end of life' scenarios (Module C) |  | Benefits and loads beyond the system boundary (Module D)
Building element category |  | Material type | Material quantity (kg) |  |  |  | Estimated reusable materials (kg) | Estimated recyclable materials (kg)
Note/example |  | Breakdown of material type in each category [Insert more lines if needed] e.g. Concrete | 65000 kg | For all primary building systems (structure, substructure, envelope, MEP services, internal finishes) including assumed material/product lifespans and annual maintenance/repair % | Declare 'end of life' scenario as per project’s Circular Economy Statement, and used in the WLC assessment to produce Module C results |  | 0 kg | 25 kg
|  | e.g. Reinforcement | 5000 kg |  |  |  | 2 kg | 8 kg
|  | e.g. Formwork | 250 kg |  |  |  | 0 kg | 0 kg
0.1 | Demolition: Toxic/Hazardous/Contaminated Material Treatment | [7 empty] | Please add rows where more than 1 material type exists per building element category
0.2 | Major Demolition Works
0.3 | Temporary Support to Adjacent Structures
0.4 | Specialist Ground Works
1 | Substructure
2.1 | Superstructure: Frame
2.2 | Superstructure: Upper Floors
2.3 | Superstructure: Roof
2.4 | Superstructure: Stairs and Ramps
2.5 | Superstructure: External Walls
2.6 | Superstructure: Windows and External Doors
2.7 | Superstructure: Internal Walls and Partitions
2.8 | Superstructure: Internal Doors
3 | Finishes
4 | Fittings, furnishings & equipment (FFE)
5 | Services (MEP)
6 | Prefabricated Buildings and Building Units
7 | Work to Existing Building
8 | External works
Refrigerants |  | Refrigerant name | Initial Charge(kg) | Annual leakage rate % | Refrigerant GWP (kgCO2e/kg) | End of Life recovery rate %
a | Refrigerants Type 1 (if applicable) - please see CIBSE TM65 for methodology | [7 empty] | Please add rows if required
b | Refrigerants Type 2 (if applicable) - please see CIBSE TM65 for methodology
c | Refrigerants Type 3 (if applicable) - please see CIBSE TM65 for methodology
|  | TOTAL | 0 |  |  |  | 0 | 0
|  | Material intensity (kg/m2 GIA) | #DIV/0! |  |  |  | #DIV/0! | #DIV/0!
GWP POTENTIAL FOR ALL LIFE-CYCLE MODULES (kgCO2e) (See Note 1 below if you entered a reference study period in cell C12) |  | Sequestered (or biogenic) carbon (negative value) (kgCO2e) | Product stage (kgCO2e) | Construction process stage (kgCO2e) |  | Use stage (kgCO2e) | [7 empty] | End of Life (EoL) stage (kgCO2e) |  |  |  | TOTAL Modules A-C kgCO2e | Benefits and loads beyond the system boundary (kgCO2e)
|  |  | Module A |  |  | Module B | [7 empty] | Module C |  |  |  |  | Module D
Building element category |  |  | [A1] to [A3] | [A4] | [A5] | [B1] | [B2] | [B3] | [B4] | [B5] | [B6] |  | [B7] | [C1] | [C2] | [C3] | [C4]
0.1 | Demolition: Toxic/Hazardous/Contaminated Material Treatment | [12 empty] | [Where only a single C1-C4 is known, please include it here] |  |  |  | 0
0.2 | Major Demolition Works | [12 empty] | [Where only a single C1-C4 is known, please include it here] |  |  |  | 0
0.3 | Temporary Support to Adjacent Structures | [12 empty] | [Where only a single C1-C4 is known, please include it here] |  |  |  | 0
0.4 | Specialist Ground Works | [12 empty] | [Where only a single C1-C4 is known, please include it here] |  |  |  | 0
0.5 | Temporary Diversion Works | [12 empty] | [Where only a single C1-C4 is known, please include it here] |  |  |  | 0
1 | Substructure | [12 empty] | [Where only a single C1-C4 is known, please include it here] |  |  |  | 0
2.1 | Superstructure: Frame | [12 empty] | [Where only a single C1-C4 is known, please include it here] |  |  |  | 0
2.2 | Superstructure: Upper Floors | [12 empty] | [Where only a single C1-C4 is known, please include it here] |  |  |  | 0
2.3 | Superstructure: Roof | [12 empty] | [Where only a single C1-C4 is known, please include it here] |  |  |  | 0
2.4 | Superstructure: Stairs and Ramps | [12 empty] | [Where only a single C1-C4 is known, please include it here] |  |  |  | 0
2.5 | Superstructure: External Walls | [12 empty] | [Where only a single C1-C4 is known, please include it here] |  |  |  | 0
2.6 | Superstructure: Windows and External Doors | [12 empty] | [Where only a single C1-C4 is known, please include it here] |  |  |  | 0
2.7 | Superstructure: Internal Walls and Partitions | [12 empty] | [Where only a single C1-C4 is known, please include it here] |  |  |  | 0
2.8 | Superstructure: Internal Doors | [12 empty] | [Where only a single C1-C4 is known, please include it here] |  |  |  | 0
3 | Finishes | [12 empty] | [Where only a single C1-C4 is known, please include it here] |  |  |  | 0
4 | Fittings, furnishings & equipment | [12 empty] | [Where only a single C1-C4 is known, please include it here] |  |  |  | 0
5 | Services (MEP) |  |  | Module B [B6]: Regulated emissions | Unregulated emissions | Operational Water | [Where only a single C1-C4 is known, please include it here] |  |  |  | 0
6 | Prefabricated Buildings and Building Units | [12 empty] | [Where only a single C1-C4 is known, please include it here] |  |  |  | 0
7 | Work to Existing Building | [12 empty] | [Where only a single C1-C4 is known, please include it here] |  |  |  | 0
8 | External works | [12 empty] | [Where only a single C1-C4 is known, please include it here] |  |  |  | 0
Other site construction impacts or overall construction stage [A5] carbon emissions not specific to an individual building element category | [17 empty] | 0 | bar: [A4]; Module B [B1] to Module B [B6]
TOTAL kg CO2e |  | 0 | 0 | 0 | 0 | 0 | 0 | 0 | 0 | 0 | #VALUE! |  | Operational Water | 0 | 0 | 0 | 0 | 0 | 0
TOTAL - kg CO2e/m2 GIA |  | #DIV/0! | #DIV/0! | #DIV/0! | #DIV/0! | #DIV/0! | #DIV/0! | #DIV/0! | #DIV/0! | #DIV/0! | #VALUE! |  | #VALUE! | #DIV/0! | #DIV/0! | #DIV/0! | #DIV/0! | #DIV/0! | #DIV/0!
Notes:
1 If you have entered a reference study period in cell C12 because the assumed building life expectancy is greater or less than 60 years, then you will need to fill in this table using a 60 year building life expectancy. If you choose to, you may create a second table below and complete it using the actual assumed life expectancy. This should be clearly labelled.

## WLC benchmarks
Available benchmarks
Offices
Residential
Schools, Universities etc.
Retail
WLC benchmark | A1-A5 | B-C (excl B6 & B7) | A-C (excl B6 & B7)
Offices | <950 | <450 | <1400
Residential | <850 | <350 | <1200
Schools, Universities etc. | <750 | <250 | <1000
Retail | <850 | <200 | <1050
Aspirational WLC benchmark | A1-A5 | B-C (excl B6 & B7) | A-C (excl B6 & B7)
Offices | <600 | <370 | <970
Residential | <500 | <300 | <800
Schools, Universities etc. | <500 | <175 | <675
Retail | <550 | <140 | <690