## Introduction (hidden)
Camden Energy & Sustainability Proforma for Major Development
BACKGROUND AND PURPOSE
From February 2023 planning applicants for new and refurbished schemes are encouraged to use this proforma to assist meeting the Energy & Sustainability requirements within the London Borough of Camden. It should be used to support both domestic and non-domestic developments. This spreadsheet should be submitted accompanying relevant Energy & Sustainability Statements.
Applicants should note that we will update the spreadsheet from time to time to ensure it remains fit for purpose. Applicants should use the latest version at the time of the planning submission.
Major development includes any residential greater than 10 units or greater than 1000sqm and any non-residential greater than 1000sqm. The sum of new and refurbished floorspace is included in this figure.
METHODOLOGY
Applicants should complete all light blue input cells in the applicable tabs prior to submission ('Summary', Dwelling New', 'Dwelling Refurbishment', 'Non-Dwelling New' and 'Non-Dwelling Refurbishment').
Validation Check Applicants must ensure that the calculated Carbon Reductions in this spreadsheet matches the actual values from the Energy/Sustainability Statement which in turn are calculated from Part L 2021 BRUKL and SAP worksheets. The Part L 2021 BRUKL and SAP sheets must accompany the Energy/Sustainability statement so that results can be validated.

## Summary (hidden)
TABLE 1. APPLICATION DETAILS |  |  | Response | [5 empty] | Further notes
Application number (when known)
Scheme name (if applicable)
Scheme address
Postcode
Type of development (choose drop down options) |  |  | Mixed use |  |  | New & refurbished |  |  | Major development is > 1000 sq.m or 10+ residential units
No. of residential units
Scale of development details (m2) |  |  | Existing | Proposed |  |  |  |  | Developments over 1,000sq.m are a major development, this includes proposals involving substantial refurbishment (that requires planning permission)
|  |  | TOTAL pre- development | For demolition | New-build incl. infills, re-build, extensions | Retained (refurbished or Change of Use) | TOTAL post-development | Net UPLIFT post- development
Total floor area of development (GIA) | [6 empty] | 0 | 0
of which residential | [6 empty] | 0 | 0
of which non- residential | [6 empty] | 0 | 0
Energy Statement document details | [8 empty] | Full title, author, date and version
Sustainability Plan document details | [8 empty] | Full title, author, date and version
TABLE 2. ENERGY STATEMENT |  |  |  |  | Further notes
Complete relevant tabs to populate tables automatically |  |  |  |  | SAP 10.2 should be used for all submissions from 1st January 2023
a. Carbon Factor to be used |  |  | Choose Option
New Development Total SAP 10.2
| Total tCO2e | Stage reduction, tCO2 | Stage reduction, %
Baseline | 120.5 | N/A | N/A
Be Lean | 100.9 | 19.6 | 16.27% |  | Be Lean reduction requirements apply separately for residential 10% and non-residential 15% - see specific tabs.
Be Clean | 100.9 | 0 | 0%
Be Green | 95.3 | 5.6 | 5.55%
TOTAL | 95.3 | 25.2 | 20.91%
Target | 0 | 120.5 | 100%
Shortfall | 95.3 | 95.3 | 79.09% |  | Whole site should aim for zero carbon and carbon offset applies if not achieved
Offset payment | 271605
Refurbished Development Total SAP 10.2
| Total tCO2e | Stage reduction, tCO2 | Stage reduction, %
Baseline | 0 | N/A | N/A
Be Lean | 0 | 0 | 0% |  | Be Lean reduction aims apply separately for residential 10% and non-residential 15% - see specific tabs.
Be Clean | 0 | 0 | 0%
Be Green | 0 | 0 | 0% |  | Reduction in carbon from on site renewables, after energy efficiency measures.
TOTAL | 0 | 0 | 0% |  | Whole site should aim for zero carbon but carbon offset only applies to new build elements
Whole Development Total SAP 10.2
| Total tCO2e | Stage reduction, tCO2 | Stage reduction, %
Baseline | 120.5 | N/A | N/A
Be Lean | 100.9 | 19.6 | 16.27%
Be Clean | 100.9 | 0 | 0%
Be Green | 95.3 | 5.6 | 5.55%
TOTAL | 95.3 | 25.2 | 20.91%
Target | 0 | 120.5 | 100% |  | Whole site should aim for zero carbon but carbon offset only applies to new build elements
Shortfall | 95.3 | 95.3 | 79.09%
Offset payment | 271605 |  |  |  | New build elements only @ £95/tonne for 30 years

## Intro-Summary
Camden Energy & Sustainability Proforma for Minor Developments (<10 residential units or <1000sqm)
BACKGROUND AND PURPOSE
From June 2023 planning applicants for minor developments are encouraged to use this proforma to understand Camdens Energy and Sustainability policy requirements. It should be used to support both domestic and non-domestic developments. This spreadsheet should accompany the submitted planning documents to signpost relevant information on energy and sustainability.
This proforma is for minor residential & non-residential developments. Residential developments in which 1-9 units are being created and are <1000sqm are classed as minor. All non-residential applications in which there is new or refurbished floorspace <1000sqm should use this proforma.
The application details including floor areas should be filled out as this will determine which policies to assess your application against. Applications where the total floor area including new and refurbished areas exceed 500sqm or contain 5-9 units should fill out the appropriate tab. If the application is for less than 500sqm or is for 1-4 units than please fill out the other tab.
5-9 units or >500sqm should be supported by dedicated energy & sustainability statements (Local Plan Policy CC2), smaller developments may include details as part of a Design & Access statement
Applicants should note that we will update the spreadsheet from time to time to ensure it remains fit for purpose. Applicants should use the latest version at the time of the planning submission.
Camden has produced additional guidance relevant to Energy & Sustainability for Minor Developments
Camden Planning Guidance on Energy Efficiency and Adaption
METHODOLOGY
Applicants should complete all light blue input cells in the appropriate tab prior to submission | [8 empty] | example input cell
After inputting to certain key policy targets these have been formatted to indicate if you are meeting the policy | [8 empty] | Policy met
Policy not met
1. Fill out Table 1. Application details below.
2. Fill out the appropriate tab either '5-9 units or >500sqm' or '1-4 units or <500sqm'
3. Submit this alongside the other supporting documents in order to assess if Camden's Energy & Sustainability policy requirments are being met.
TABLE 1. APPLICATION DETAILS |  | Response |  |  |  |  | Further notes
Application number (when known)
Scheme name (if applicable)
Scheme address
Postcode
Type of development (choose drop down options) | [6 empty] | Additional requirements apply to developments of 5 units or more. 10+ units is a major development.
No. of residential units
|  | Residential |  |  | Non-residential |  | Total | Additional requirements apply to developments of over 500m2, If in total it is over 1000m2 please refer to the proforma for major development.
|  | New Build |  | Refurbishment | New Build | Refurbishment
Total floor area of development (GIA) m2 | [6 empty] | 0
Energy Statement document details |  | 240621 Theobalds Road Energy Statement V2 Part 1 of 1, Theodora Makri, 21.06.24, V2 |  |  |  |  | Full title, author, date and version - Required
Sustainability Statement document details | [6 empty] | Full title, author, date and version - Required
TABLE 2. KEY METRICS | [6 empty] | Further notes
Populated from sheets, CO2e savings beyond the Baseline (Building Regs Part L 2021)
| CO2e savings against Baseline | tonnes/yr | 25.2
| Renewable Capacity Installed | kWp | 0 |  |  |  | Total capacity of renewables installed
| Green Infrastructure Installed | m2 | 0 |  |  |  | Total area of green infrastructure installed i.e. green roofs/walls

## 5-9 units and-or >500sqm
5-9 units and/or over 500 square metres
Energy | [7 empty] | Location of justification / supporting Information |  | Further notes
1. Carbon Reductions | [7 empty] | Document | Page/ section reference | Local Plan CC1 & CC2, See Camden Planning Guidance (CPG) on Energy Efficiency for detailed guidance.
SAP10.2
| Total tCO2e per annum | Stage reduction, tCO2 | Stage reduction, %
Baseline | 120.5 | [6 empty] | 240621 Theobalds Road Energy Statement V2 Part 1 of 1 | Page 24
Be Lean | 100.9 | 19.6 | 16.27% |  |  |  |  | 240621 Theobalds Road Energy Statement V2 Part 1 of 1 | Page 24 | Be lean should not exceed the baseline figure
Be Clean | 100.9 | 0 | 0% |  |  |  |  | 240621 Theobalds Road Energy Statement V2 Part 1 of 1 | Page 24 | Relevant if connecting to District Heat Network only
Be Green | 95.3 | 5.6 | 5.55% |  |  |  |  | 240621 Theobalds Road Energy Statement V2 Part 1 of 1 | Page 24 | Reduction in carbon from on site renewables, Minimum 20% if over 500sqm
TOTAL | 95.3 | 25.2 | 20.91% |  |  |  |  | 240621 Theobalds Road Energy Statement V2 Part 1 of 1 | Page 24 | Maximum possible reduction onsite
Target | 0 | 120.5 | 100% |  |  |  |  | 240621 Theobalds Road Energy Statement V2 Part 1 of 1 | Page 24 | Zero carbon in encouraged
Shortfall | 95.3 | 95.3 | 79.09%
2. Energy
[5 empty] | Yes / No |  |  |  |  | Local Plan policy CC1, CPG Energy Efficiency and Adaptation Cht 3
a. Minimises energy use through application of the energy hierarchy? |  |  |  |  | Yes |  |  | 240621 Theobalds Road Energy Statement V2 Part 1 of 1 | Pages 7-8 | Local Plan CC1
b. Passive design measures incorporated? |  |  |  |  | Yes |  |  | 240621 Theobalds Road Energy Statement V2 Part 1 of 1 | Pages 18-19 | Local Plan CC1, refer to measures in Camden Planning Guidance on Home Improvements - Appendix 1
c. Meets all Building Regulation part L1 Limiting Fabric Parameters | [7 empty] | N/A | N/A | Clearly justify if not met
d. Incorporates renewable technologies where feasible? |  |  |  | Viable (Yes /No) | Proposed (kW) | Expected tCO2 saved per annum |  |  |  | A robust renewable feasibility assessment should be completed and installation of renewable technologies should be maximised. See chapter 5 of the CPG on Energy Efficiency and Adaptation.
i. Solar PV (photovoltaics) |  |  |  | Yes | 18.3 kW | 1.4 |  | 240621 Theobalds Road Energy Statement V2 Part 1 of 1 | pages 22, 44 | Detail array size, layout drawings, maximise system size
ii. Solar Thermal (hot water) |  |  |  | No | - | - |  | 240621 Theobalds Road Energy Statement V2 Part 1 of 1 | Pages 40-42 - Renewable technology feasibility
iii. Air Source Heat Pump |  |  |  | Yes | 180kW | 4.2 |  | 240621 Theobalds Road Energy Statement V2 Part 1 of 1 | Page 22, 43
iv. Ground Source Heat Pump |  |  |  | No | - | - |  | 240621 Theobalds Road Energy Statement V2 Part 1 of 1 | Pages 40-42 - Renewable technology feasibility
v. Other please state |  |  |  | No | - | - |  | 240621 Theobalds Road Energy Statement V2 Part 1 of 1 | Pages 40-42 - Renewable technology feasibility | Details required technical details, CO2 savings, air quality impacts, visual or noise implications
Sustainability | [7 empty] | Location of justification / supporting Information |  | Further notes
3. Overheating | [7 empty] | Document | Page/ section reference
Overheating & cooling |  |  |  |  | Yes / No |  |  |  |  | Local Plan Policy CC2 & CPG Energy Efficiency and Adaptation Chapter 3.
a. Applied cooling hierarchy, passive design measures included? |  |  |  |  | Yes |  |  |  |  | Additional guidance in GLA Energy Assessment Guidance Chapter 8.
b. Overheating - dynamic thermal modelling completed? |  |  |  |  | Yes |  |  |  |  | Design must be informed by the cooling hierarchy, passive design measure should be incorporated before any active cooling. It is not anticipated that active cooling will be required in new residential development.
c. Is active cooling proposed? |  |  |  |  | Yes
4. Green infrastructure
Green infrastructure and biodiversity |  |  |  |  | Area m2 |  |  |  |  | Camden Local Plan Policy CC2, CPG Energy Efficiency and Adaptation Cht 10
a. Green/blue roof |  |  |  |  | 0 |  |  |  |  | The Council will expect all developments to incorporate green infrastructure unless it is demonstrated this is not possible or appropriate. This includes new and existing buildings. Please refer to CPG Energy Efficiency and Adaptation chapter 10 for further details
b. Green roof |  |  |  |  | 215
c. Vegetated SuDs features i.e. Rain Gardens, Tree pits |  |  |  |  | 0
d. Other Green infrastructure please state:
5. Water
Water use efficiency |  |  |  |  | Response | Unit |  |  |  | Local Plan CC3 + section 8.55 and CPG Water and Flooding Chapter 2.
a. Water use per person per day (internal) |  |  |  |  | 25.27 | litres |  | BREEAM Credit Wat01 |  | Maximum 105 litres/person/day.
b. Water use per person per day (external) including irrigation |  |  |  |  | TBC | litres |  |  |  | Maximum 5 litres/ person / day. CPG Water and Flooding Chapter 2
6. Reducing Waste and the Circular Economy
Material and waste |  |  |  |  | Response |  |  |  |  | Local Plan Policy CC1, London Plan SI 7, CPG Energy Efficiency and Adaptation Cht 9
a. Pre-demolition audit completed? |  |  |  |  | Yes |  |  |  |  | Substantial demolition must justify why the existing buildings can't be retained Local Plan policy CC1.
b. Whole life carbon assessment submitted? (see note) |  |  |  |  | No |  |  |  |  | Required if there is substantial demolition. Local Plan CC1
c. % of construction & demolition waste be reused/recycled? |  |  |  |  | 97.5 | % |  |  |  | 85% of waste should be diverted from landfill and comply with the Institute for Civil Engineer’s Demolition Protocol. (Local Plan CC2)
7. Adapting to Climate Change | [9 empty] | Expected for over 500spm of non-domestic floorspace. BREEAM Domestic Refurbishment 'Excellent' encouraged.
BREEAM - Overall |  |  |  |  | Score |  |  |  |  | Local Plan Policy CC2 and section 8.46 to 8.49 CPG Energy Efficiency Cht 11
a. Overall rating |  |  |  |  | Excellent |  |  |  |  | At least BREEAM Excellent Is required for 500sqm or more of Non-domestic floorspace
b. Overall % score |  |  |  |  | 74.41 |  |  |  |  | More than 70% required to meet 'Excellent'
BREEAM - Categories |  |  |  |  | Available credits | Targeted | %
c. Energy |  |  |  |  | 24 | 18 | 75% |  |  | At least 60% of unweighted credits
d. Water |  |  |  |  | 9 | 8 | 88.89% |  |  | At least 60% of unweighted credits
e. Materials |  |  |  |  | 13 | 9 | 69.23% |  |  | At least 40% of unweighted credits
Additional comments / notes:
Overheating - openable windows provided, but active cooling required due to high gains from equipment. Green Infrastructure - Biosolar roof incorporated following planning feedback. Blue roof separated due to anticipated limits on structural capacity of existing buidling. Water - water use provided based on Wat01 BREEAM calculator for bathrooms excluding rainwater harvesting as subject to detail design, but does not include unknown fit out e.g. kitchens. Irrigation is being specified at the next stage but will be optimised designed water usage, fire safety requirements etc. Waste & Circular Economy - does not trigger substantial demolition clause

## Up to 4 units <500m2 (hidden)
Major residential refurbishment
Details of refurbished residential proposals:
Name of applicable buildings / blocks / units
No. of residential units
Floor area (GIA) m2
Energy Statement | [7 empty] | Location of justification / supporting Information |  | Further notes
1. Carbon Reductions | [7 empty] | Document | Page/ section reference | See GLA Energy Assessment Guidance & Camden Planning Guidance (CPG) on Energy Efficiency for detailed guidance.
SAP10.2
| Total tCO2e per annum | Stage reduction, tCO2 | Stage reduction, % | [6 empty] | Referables should also complete GLA Carbon emission reporting spreadsheet
Baseline
Be Lean |  | 0 | 0% | [6 empty] | Should not increase. 10% reduction in CO2, modelled assuming gas fired boiler systems.
Be Clean |  | 0 | 0% | [6 empty] | Relevant if connecting to District Heat Network only
Be Green |  | 0 | 0% | [6 empty] | 20% reduction in carbon from on site renewables, after energy efficiency measures incorporated
TOTAL | 0 | 0 | 0% | [6 empty] | Minimum 35% reduction on site
Target | N/A | N/A | N/A | [6 empty] | Major refurbishments should aim for the greatest possible reduction, as close to zero carbon as possible.
Shortfall | N/A | N/A | N/A
Offset payment | N/A
2. Regulated and whole life carbon emissions | [9 empty] | CPG Energy Efficiency and Adaptation Chts 6 & 9
Regulated and whole life carbon |  |  |  |  | Yes / No
a. Worksheets provided (TER and DER for each stage) | [9 empty] | This should include baseline calculations.
b. Whole Life Carbon Assessment provided | [9 empty] | Required for referrable applications or if there is 'substantial demolition'. Refer to GLA Whole Life Carbon Assessment Guidance.
3. Be Lean
a. Passive measures |  |  |  |  | Yes / No |  |  |  |  | CPG Energy Efficiency and Adaptation Cht 3
i. Orientation and site layout optimised
ii. Units at least dual aspect and designed to allow natural ventilation
iii. Solar shading incorporated into the design
iv. Exposed internal thermal mass and night time purge ventilation
v. Glazing percentage | [5 empty] | % |  |  |  | Glazing percentage should be stated as set out in the GLA Energy Assessment Guidance.
vi. Other please state
b. Building Fabric |  |  |  |  | Yes / No
i. Meets all Building Regulation part L1 Limiting Fabric Parameters | [9 empty] | Clearly justify if not met
ii. Meets all Part L1 Notional Dwelling Specification | [9 empty] | Clearly justify if not met
c. Active design measures |  |  |  |  | Yes / No
i. Efficient centralised MVHR or individual units next to external wall
4. Be Clean | [9 empty] | Camden Local Plan Policy CC1, CPG Energy Efficiency and Adaptation Cht 4 (includes link to Camden’s Borough Wide Heat Demand and Heat Source Mapping study)
Potential decentralised energy network |  |  |  |  | Yes / No
a. Is the site within 500m of existing network? | [9 empty] | State location & detail feasibility of connection.
b. If no to a) Within 1km of existing or potential network? | [9 empty] | State location & detail future proofing of connection.
c. If yes to b) Future proofing checklist completed? | [9 empty] | See Appendix 3 of CPG Energy Efficiency and Adaptation
d. Is a site wide heat network proposed?
f. CHP and District Heating Feasibility Checklist completed?
5.Be Green | [9 empty] | Camden Local Plan Policy CC1 and section 8.11
Minimum 20% reduction in CO2 from on-site renewable energy technologies |  |  |  | Viable (Yes /No) | Proposed (kW) | Expected tCO2 saved per annum | COP (at rating conditions in BS EN 14511-2) |  |  | A robust renewable feasibility assessment should be completed and installation of renewable technologies should be maximised. See chapter 5 of the CPG on Energy Efficiency and Adaptation.
a. Solar PV (photovoltaics) | [9 empty] | Detail array size, layout drawings, estimated generation, CO2 savings, overshadowing assessment.
b. Air source heat pump (air to water) | [9 empty] | Details required include type of system / details of the Coefficient of Performance (COP) and Energy Efficiency Ration (EER) / CO2 savings / noise and visual effects / commitment to monitoring the performance post-construction /information to and control by end-users
c. Air source heat pump (air to air)
d. Ground source heat pump
e. Other please state
f. Other please state | [9 empty] | Details required technical details, CO2 savings, air quality impacts, visual or noise implications
6. Be Seen
a. Building management, metering and monitoring |  |  |  |  | Yes / No |  |  |  |  | Camden Local Plan section 8.28, CPG Energy Efficiency and Adaptation Cht 5
i. Will there be a whole-building energy management system (BEMS)?
ii. Will all units be individually metered?
iii. Will key plant be monitored post construction?
b. Be Seen reporting requirements to Greater London Authority (GLA) |  |  |  |  | Yes / No |  |  |  |  | See GLA Be Seen Energy Monitoring Guidance.
i. Required data will be uploaded to GLA 'Be Seen' portal
Sustainability Statement | [7 empty] | Location of justification / supporting Information |  | Further notes
7. Overheating | [7 empty] | Document | Page/ section reference
Overheating / cooling (Camden Local Plan section 8.41.8.42 and CPG Energy Efficiency and Adaptation Cht 10) |  |  |  |  | Yes / No
a. Overheating risk tool completed and provided? | [9 empty] | See GLA Energy Assessment Guidance, Good Homes Alliance 'Early Stage Overheating Risk Tool'.
b. Overheating - dynamic thermal modelling completed? | [9 empty] | Requirements set out in The GLA Energy Assessment Guidance.
c. Applied cooling hierarchy, passive design measures included? | [9 empty] | Design must be informed by the cooling hierarchy, passive design measure should be incorporated before any active cooling. It is not anticipated that active cooling will be required in new residential development.
d. Is active cooling proposed?
8. Reducing Waste and the Circular Economy
Material and waste |  |  |  |  | Response |  |  |  |  | CPG Energy Efficiency and Adaptation Cht 9
a. % of construction & demolition waste be reused/recycled? | [5 empty] | % |  |  |  | 95% of construction and demolition waste should be reused/recycled London Plan Policy SI7
b. % of excavation waste be put to beneficial use? | [5 empty] | % |  |  |  | 95% beneficial use of inert excavation waste London Plan Policy SI7
c. Circular economy statement submitted (see note) | [9 empty] | Applicable to referable applications, London Plan policy SI7
9. Green infrastructure
Green infrastructure and biodiversity |  |  |  |  | Area m2 |  |  |  |  | Camden Local Plan Policy CC2, CPG Energy Efficiency and Adaptation Cht 10
a. Green/blue roof | [9 empty] | The Council will expect all developments to incorporate brown roofs, green roofs and green walls unless it is demonstrated this is not possible or appropriate. This includes new and existing buildings. Please refer to CPG Energy Efficiency and Adaptation chapter 10 for further details
b. Green roof
c. Green wall
d. Brown roof
10. Water
Water efficiency (Camden Local Plan section 8.55 and CPG Water and Flooding Cht 2) |  |  |  |  | Response | Unit
a. Water use per person per day (internal) | [5 empty] | litres |  |  |  | Maximum 105 litres/person/day. Local Plan section 8.55 and CPG Water and Flooding Chapter 2.
b. Water use per person per day (external) including irrigation | [5 empty] | litres |  |  |  | Maximum 5 litres/ person / day. CPG Water and Flooding Chapter 2
c. Greywater/rainwater harvesting system feasibility assessment? | [9 empty] | The Camden Local plan section 8.55 states 'Major developments and high or intense water use developments, such as hotels, hostels and student housing, should include a grey water and rainwater harvesting system. Where such a system is not feasible or practical, developers must demonstrate to the Council’s satisfaction that this is the case.'
d. Greywater harvesting capacity proposed | [5 empty] | m3
e. Rainwater harvesting capacity proposed | [5 empty] | m3
Additional comments / notes:

## Non-Dwelling New (hidden)
Major New Non-Dwelling (or deep refurbishment)
Details of new Non-Dwelling proposals:
Name of applicable buildings / blocks / units
Floor area (GIA) m2
Energy Statement | [7 empty] | Location of justification / supporting Information |  | Further notes
1. Carbon Reductions | [7 empty] | Document | Page/ section reference | See GLA Energy Assessment Guidance & Camden Planning Guidance (CPG) on Energy Efficiency for detailed guidance.
SAP10.2
| Total tCO2e per annum | Stage reduction, tCO2 | Stage reduction, % | [6 empty] | Referables should also complete GLA Carbon emission reporting spreadsheet
Baseline
Be Lean |  | 0 | 0% | [6 empty] | Should not increase. 15% reduction in CO2 at be lean
Be Clean |  | 0 | 0% | [6 empty] | Relevant if connecting to District Heat Network only
Be Green |  | 0 | 0% | [6 empty] | Greatest possible reduction after energy efficiency measures incorporated
TOTAL | 0 | 0 | 0%
Target | 0 | 0 | 100% | [6 empty] | Overall target is zero carbon
Shortfall | 0 | 0 | 100%
Offset payment | 0 | [8 empty] | £95/t for 30 years
2. Regulated and whole life carbon emissions | [9 empty] | CPG Energy Efficiency and Adaptation Chts 6 & 9
Regulated and whole life carbon |  |  |  |  | Yes / No
a. Worksheets provided (BRUKL for each stage) | [9 empty] | This should include baseline calculations.
b. Whole Life Carbon Assessment provided | [9 empty] | Required for referrable applications or if there is 'substantial demolition'. Refer to GLA Whole Life Carbon Assessment Guidance.
3. Be Lean
a. Passive measures |  |  |  |  | Yes / No |  |  |  |  | CPG Energy Efficiency and Adaptation Cht 3
i. Orientation and site layout optimised
ii. Units at least dual aspect and designed to allow natural ventilation
iii. Solar shading incorporated into the design
iv. Exposed internal thermal mass and night time purge ventilation
v. Glazing percentage | [5 empty] | % |  |  |  | Glazing percentage should be stated as set out in the GLA Energy Assessment Guidance.
vi. Other please state
b. Building Fabric |  |  |  |  | Yes / No
i. Meets all Building Regulation part L2 Limiting Fabric Parameters | [9 empty] | Clearly justify if not met
ii. Meets all Part L2 Notional Non-Dwelling Specification | [9 empty] | Clearly justify if not met
c. Active design measures |  |  |  |  | Yes / No
i. Efficient centralised MVHR or individual units next to external wall
4. Be Clean | [9 empty] | Camden Local Plan Policy CC1, CPG Energy Efficiency and Adaptation Cht 4 (includes link to Camden’s Borough Wide Heat Demand and Heat Source Mapping)
Potential decentralised energy network |  |  |  |  | Yes / No
a. Is the site within 500m of existing network? | [9 empty] | State location & detail feasibility of connection.
b. If no to a) Within 1km of existing or potential network? | [9 empty] | State location & detail future proofing of connection.
c. If yes to b) Future proofing checklist completed? | [9 empty] | See Appendix 3 of CPG Energy Efficiency and Adaptation
d. Is a site wide heat network proposed?
f. CHP and District Heating Feasibility Checklist completed?
5.Be Green | [9 empty] | Camden Local Plan Policy CC1 and section 8.11
Minimum 20% reduction in CO2 from on-site renewable energy technologies |  |  |  | Viable (Yes /No) | Proposed (kW) | Expected tCO2 saved per annum | COP (at rating conditions in BS EN 14511-2) |  |  | A robust renewable feasibility assessment should be completed and installation of renewable technologies should be maximised. See chapter 5 of the CPG on Energy Efficiency and Adaptation.
a. Solar PV (photovoltaics) | [9 empty] | Detail array size, layout drawings, estimated generation, CO2 savings, overshadowing assessment.
b. Air source heat pump (air to water) | [9 empty] | Details required include type of system / details of the Coefficient of Performance (COP) and Energy Efficiency Ration (EER) / CO2 savings / noise and visual effects / commitment to monitoring the performance post-construction /information to and control by end-users
c. Air source heat pump (air to air)
d. Ground source heat pump
e. Other please state
f. Other please state | [9 empty] | Details required technical details, CO2 savings, air quality impacts, visual or noise implications
6. Be Seen
a. Building management, metering and monitoring |  |  |  |  | Yes / No |  |  |  |  | Camden Local Plan section 8.28, CPG Energy Efficiency and Adaptation Cht 5
i. Will there be a whole-building energy management system (BEMS)?
ii. Will all units be individually metered?
iii. Will key plant be monitored post construction?
b. Be Seen reporting requirements to Greater London Authority (GLA) |  |  |  |  | Yes / No |  |  |  |  | See GLA Be Seen Energy Monitoring Guidance.
i. Required data will be uploaded to GLA 'Be Seen' portal
Sustainability Statement | [7 empty] | Location of justification / supporting Information |  | Further notes
7. Overheating | [7 empty] | Document | Page/ section reference
Overheating / cooling (Camden Local Plan section 8.41.8.42 and CPG Energy Efficiency and Adaptation Cht 10) |  |  |  |  | Yes / No
a. Overheating - dynamic thermal modelling completed? | [9 empty] | Requirements set out in The GLA Energy Assessment Guidance.
b. Applied cooling hierarchy, passive design measures included? | [9 empty] | Design must be informed by the cooling hierarchy, passive design measure should be incorporated before any active cooling. It is not anticipated that active cooling will be required in new residential development.
c. Is active cooling proposed?
8. Reducing Waste and the Circular Economy
Material and waste |  |  |  |  | Response |  |  |  |  | CPG Energy Efficiency and Adaptation Cht 9
a. % of construction & demolition waste be reused/recycled? | [5 empty] | % |  |  |  | 95% of construction and demolition waste should be reused/recycled London Plan Policy SI7
b. % of excavation waste be put to beneficial use? | [5 empty] | % |  |  |  | 95% beneficial use of inert excavation waste London Plan Policy SI7
c. Circular economy statement submitted (see note) | [9 empty] | Applicable to referable applications, London Plan policy SI7
9. Green infrastructure
Green infrastructure and biodiversity |  |  |  |  | Area m2 |  |  |  |  | Camden Local Plan Policy CC2, CPG Energy Efficiency and Adaptation Cht 10
a. Green/blue roof | [9 empty] | The Council will expect all developments to incorporate brown roofs, green roofs and green walls unless it is demonstrated this is not possible or appropriate. This includes new and existing buildings. Please refer to CPG Energy Efficiency and Adaptation chapter 10 for further details
b. Green roof
c. Green wall
d. Brown roof
10. Water
Water efficiency (Camden Local Plan section 8.55 and CPG Water and Flooding Cht 2) |  |  |  |  | Response | Unit |  |  |  | Camden Local plan section 8.55
a. Greywater/rainwater harvesting system feasibility assessment? | [9 empty] | The Camden Local plan section 8.55 states 'Major developments and high or intense water use developments, such as hotels, hostels and student housing, should include a grey water and rainwater harvesting system. Where such a system is not feasible or practical, developers must demonstrate to the Council’s satisfaction that this is the case.'
b. Greywater harvesting capacity proposed | [5 empty] | m3
c. Rainwater harvesting capacity proposed | [5 empty] | m3
11. Adapting to Climate Change
BREEAM - Overall |  |  |  |  | Score |  |  |  |  | Local Plan Policy CC2 and section 8.46 to 8.49 CPG Energy Efficiency Cht 11
a. Overall rating | [9 empty] | At least BREEAM Excellent Is required for 500sqm or more floorspace
b. Overall % score | [9 empty] | More than 70% required to meet 'Excellent'
BREEAM - Categories |  |  |  |  | Available credits | Targeted | %
c. Energy | [6 empty] | 0% |  |  | At least 60% of unweighted credits
d. Water | [6 empty] | 0% |  |  | At least 60% of unweighted credits
e. Materials | [6 empty] | 0% |  |  | At least 40% of unweighted credits
Additional comments / notes:

## Non-Dwelling Refurbishment (hidden)
Major Refurbishment Non-Dwelling
Details of Refurbishment Non-Dwelling proposals:
Name of applicable buildings / blocks / units
Floor area (GIA) m2
Energy Statement | [7 empty] | Location of justification / supporting Information |  | Further notes
1. Carbon Reductions | [7 empty] | Document | Page/ section reference | See GLA Energy Assessment Guidance & Camden Planning Guidance (CPG) on Energy Efficiency for detailed guidance.
SAP10.2
| Total tCO2e per annum | Stage reduction, tCO2 | Stage reduction, % | [6 empty] | Referables should also complete GLA Carbon emission reporting spreadsheet
Baseline
Be Lean |  | 0 | 0% | [6 empty] | Should not increase. 15% reduction in CO2 at be lean
Be Clean |  | 0 | 0% | [6 empty] | Relevant if connecting to District Heat Network only
Be Green |  | 0 | 0% | [6 empty] | Greatest possible reduction after energy efficiency measures incorporated
TOTAL | 0 | 0 | 0% | [6 empty] | Major refurbishments should aim for the greatest possible reduction, as close to zero carbon as possible.
Target | N/A | N/A | N/A
Shortfall | N/A | N/A | N/A
Offset payment | N/A
2. Regulated and whole life carbon emissions | [9 empty] | CPG Energy Efficiency and Adaptation Chts 6 & 9
Regulated and whole life carbon |  |  |  |  | Yes / No
a. Worksheets provided (BRUKL for each stage) | [9 empty] | This should include baseline calculations.
b. Whole Life Carbon Assessment provided | [9 empty] | Required for referrable applications or if there is 'substantial demolition'. Refer to GLA Whole Life Carbon Assessment Guidance.
3. Be Lean
a. Passive measures |  |  |  |  | Yes / No |  |  |  |  | CPG Energy Efficiency and Adaptation Cht 3
i. Orientation and site layout optimised
ii. Units at least dual aspect and designed to allow natural ventilation
iii. Solar shading incorporated into the design
iv. Exposed internal thermal mass and night time purge ventilation
v. Glazing percentage | [5 empty] | % |  |  |  | Glazing percentage should be stated as set out in the GLA Energy Assessment Guidance.
vi. Other please state
b. Building Fabric |  |  |  |  | Yes / No
i. Meets all Building Regulation part L2 Limiting Fabric Parameters | [9 empty] | Clearly justify if not met
ii. Meets all Part L2 Notional Non-Dwelling Specification | [9 empty] | Clearly justify if not met
c. Active design measures |  |  |  |  | Yes / No
i. Efficient centralised MVHR or individual units next to external wall
4. Be Clean | [9 empty] | Camden Local Plan Policy CC1, CPG Energy Efficiency and Adaptation Cht 4 (includes link to Camden’s Borough Wide Heat Demand and Heat Source Mapping)
Potential decentralised energy network |  |  |  |  | Yes / No
a. Is the site within 500m of existing network? | [9 empty] | State location & detail feasibility of connection.
b. If no to a) Within 1km of existing or potential network? | [9 empty] | State location & detail future proofing of connection.
c. If yes to b) Future proofing checklist completed? | [9 empty] | See Appendix 3 of CPG Energy Efficiency and Adaptation
d. Is a site wide heat network proposed?
f. CHP and District Heating Feasibility Checklist completed?
5.Be Green | [9 empty] | Camden Local Plan Policy CC1 and section 8.11
Minimum 20% reduction in CO2 from on-site renewable energy technologies |  |  |  | Viable (Yes /No) | Proposed (kW) | Expected tCO2 saved per annum | COP (at rating conditions in BS EN 14511-2) |  |  | A robust renewable feasibility assessment should be completed and installation of renewable technologies should be maximised. See chapter 5 of the CPG on Energy Efficiency and Adaptation.
a. Solar PV (photovoltaics) | [9 empty] | Detail array size, layout drawings, estimated generation, CO2 savings, overshadowing assessment.
b. Air source heat pump (air to water) | [9 empty] | Details required include type of system / details of the Coefficient of Performance (COP) and Energy Efficiency Ration (EER) / CO2 savings / noise and visual effects / commitment to monitoring the performance post-construction /information to and control by end-users
c. Air source heat pump (air to air)
d. Ground source heat pump
e. Other please state
f. Other please state | [9 empty] | Details required technical details, CO2 savings, air quality impacts, visual or noise implications
6. Be Seen
a. Building management, metering and monitoring |  |  |  |  | Yes / No |  |  |  |  | Camden Local Plan section 8.28, CPG Energy Efficiency and Adaptation Cht 5
i. Will there be a whole-building energy management system (BEMS)?
ii. Will all units be individually metered?
iii. Will key plant be monitored post construction?
b. Be Seen reporting requirements to Greater London Authority (GLA) |  |  |  |  | Yes / No |  |  |  |  | See GLA Be Seen Energy Monitoring Guidance.
i. Required data will be uploaded to GLA 'Be Seen' portal
Sustainability Statement | [7 empty] | Location of justification / supporting Information |  | Further notes
7. Overheating | [7 empty] | Document | Page/ section reference
Overheating / cooling (Camden Local Plan section 8.41.8.42 and CPG Energy Efficiency and Adaptation Cht 10) |  |  |  |  | Yes / No
a. Overheating - dynamic thermal modelling completed? | [9 empty] | Requirements set out in The GLA Energy Assessment Guidance.
b. Applied cooling hierarchy, passive design measures included? | [9 empty] | Design must be informed by the cooling hierarchy, passive design measure should be incorporated before any active cooling. It is not anticipated that active cooling will be required in new residential development.
c. Is active cooling proposed?
8. Reducing Waste and the Circular Economy
Material and waste |  |  |  |  | Response |  |  |  |  | CPG Energy Efficiency and Adaptation Cht 9
a. % of construction & demolition waste be reused/recycled? | [5 empty] | % |  |  |  | 95% of construction and demolition waste should be reused/recycled London Plan Policy SI7
b. % of excavation waste be put to beneficial use? | [5 empty] | % |  |  |  | 95% beneficial use of inert excavation waste London Plan Policy SI7
c. Circular economy statement submitted (see note) | [9 empty] | Applicable to referable applications, London Plan policy SI7
9. Green infrastructure
Green infrastructure and biodiversity |  |  |  |  | Area m2 |  |  |  |  | Camden Local Plan Policy CC2, CPG Energy Efficiency and Adaptation Cht 10
a. Green/blue roof | [9 empty] | The Council will expect all developments to incorporate brown roofs, green roofs and green walls unless it is demonstrated this is not possible or appropriate. This includes new and existing buildings. Please refer to CPG Energy Efficiency and Adaptation chapter 10 for further details
b. Green roof
c. Green wall
d. Brown roof
10. Water
Water efficiency (Camden Local Plan section 8.55 and CPG Water and Flooding Cht 2) |  |  |  |  | Response | Unit |  |  |  | Camden Local plan section 8.55
a. Greywater/rainwater harvesting system feasibility assessment? | [9 empty] | The Camden Local plan section 8.55 states 'Major developments and high or intense water use developments, such as hotels, hostels and student housing, should include a grey water and rainwater harvesting system. Where such a system is not feasible or practical, developers must demonstrate to the Council’s satisfaction that this is the case.'
b. Greywater harvesting capacity proposed | [5 empty] | m3
c. Rainwater harvesting capacity proposed | [5 empty] | m3
11. Adapting to Climate Change
BREEAM - Overall |  |  |  |  | Score |  |  |  |  | Local Plan Policy CC2 and section 8.46 to 8.49 CPG Energy Efficiency Cht 11
a. Overall rating | [9 empty] | At least BREEAM Excellent Is required for 500sqm or more floorspace
b. Overall % score | [9 empty] | More than 70% required to meet 'Excellent'
BREEAM - Categories |  |  |  |  | Available credits | Targeted | %
c. Energy | [6 empty] | 0% |  |  | At least 60% of unweighted credits
d. Water | [6 empty] | 0% |  |  | At least 60% of unweighted credits
e. Materials | [6 empty] | 0% |  |  | At least 40% of unweighted credits
Additional comments / notes:

## 1-4 units and-or <500sqm
1 - 4 units and/or less than 500 square metres
Energy | [6 empty] | Location of justification / supporting Information |  | Further notes
1. Carbon Reductions | [6 empty] | Document | Page/ section reference | Local Plan CC1 & CC2, See Camden Planning Guidance (CPG) on Energy Efficiency for detailed guidance.
SAP10.2
| Total tCO2e per annum | Stage reduction, tCO2 | Stage reduction, %
Baseline
Be Lean |  | 0 | 0% | [5 empty] | Be lean should not exceed the baseline figure
Be Clean |  | 0 | 0% | [5 empty] | Relevant if connecting to District Heat Network only
Be Green |  | 0 | 0% | [5 empty] | Reduction in carbon from on site renewables
TOTAL | 0 | 0 | 0% | [5 empty] | Maximum possible reduction onsite
Target | 0 | 0 | 100% | [5 empty] | Zero carbon is encouraged
Shortfall | 0 | 0 | 100%
2. Energy
[5 empty] | Yes / No |  |  |  | Local Plan policy CC1, CPG Energy Efficiency and Adaptation Cht 3
a. Minimises energy use through application of the energy hierarchy? | [8 empty] | Local Plan CC1
b. Passive design measures incorporated? | [8 empty] | Local Plan CC1, refer to measures in Camden Planning Guidance on Home Improvements - Appendix 1
c. Meets all Building Regulation part L1 Limiting Fabric Parameters | [8 empty] | Clearly justify if not met
d. Incorporates renewable technologies where feasible? |  |  |  | Viable (Yes /No) | Proposed (kW) | Expected tCO2 saved per annum |  |  | A robust renewable feasibility assessment should be completed and installation of renewable technologies should be maximised. See chapter 5 of the CPG on Energy Efficiency and Adaptation.
i. Solar PV (photovoltaics) | [8 empty] | Detail array size, layout drawings, maximise system size
ii. Solar Thermal (hot water)
iii. Air Source Heat Pump
iv. Ground Source Heat Pump
v. Other please state | [8 empty] | Details required technical details, CO2 savings, air quality impacts, visual or noise implications
Sustainability | [6 empty] | Location of justification / supporting Information |  | Further notes
3. Overheating | [6 empty] | Document | Page/ section reference
Overheating & cooling |  |  |  |  | Yes / No |  |  |  | Local Plan Policy CC2 & CPG Energy Efficiency and Adaptation Chapter 3.
a. Applied cooling hierarchy, passive design measures included? | [8 empty] | Additional guidance in GLA Energy Assessment Guidance Chapter 8.
b. Overheating - dynamic thermal modelling completed? | [8 empty] | Design must be informed by the cooling hierarchy, passive design measure should be incorporated before any active cooling. It is not anticipated that active cooling will be required in new residential development.
c. Is active cooling proposed?
4. Green infrastructure
Green infrastructure and biodiversity |  |  |  |  | Area m2 |  |  |  | Camden Local Plan Policy CC2, CPG Energy Efficiency and Adaptation Cht 10
a. Green/blue roof | [8 empty] | The Council will expect all developments to incorporate green infrastructure unless it is demonstrated this is not possible or appropriate. This includes new and existing buildings. Please refer to CPG Energy Efficiency and Adaptation chapter 10 for further details
b. Green roof
c. Vegetated SuDs features i.e. Rain Gardens, Tree pits
d. Other Green infrastructure please state:
5. Water
Water efficiency |  |  |  |  | Response | Unit |  |  | Local Plan CC3 + section 8.55 and CPG Water and Flooding Chapter 2.
a. Water use per person per day (internal) | [5 empty] | litres |  |  | Maximum 105 litres/person/day.
b. Water use per person per day (external) including irrigation | [5 empty] | litres |  |  | Maximum 5 litres/ person / day. CPG Water and Flooding Chapter 2
6. Reducing Waste and the Circular Economy
Material and waste |  |  |  |  | Response |  |  |  | Local Plan Policy CC1, London Plan SI 7, CPG Energy Efficiency and Adaptation Cht 9
a. Pre-demolition audit completed? | [8 empty] | Substantial demolition must justify why the existing buildings can't be retained Local Plan policy CC1.
b. Whole life carbon assessment submitted? (see note) | [8 empty] | Required if there is substantial demolition. Local Plan CC1
c. % of construction & demolition waste be reused/recycled? | [5 empty] | % |  |  | 85% of waste should be diverted from landfill and comply with the Institute for Civil Engineer’s Demolition Protocol. (Local Plan CC2)
Additional comments / notes:

## Lists (hidden)
Dev type | Dev type 2 | Carbon Factor | Option
Residential | New | Choose Option | Yes
Non-residential | Refurbished | SAP 10.2 | No
Mixed use | New & refurbished | Choose Option | N/A
Choose Option | Choose Option