## Updates
The draft consultation version of the template has been updated as follows:
Template tab | Details
Pre-app information | Principle 1 expanded to require further details on pre-construction demolition and options explored for retaining existing buildings/structures.
Removal of Y/N option next to each WLC reduction principle.
Outline and Detailed planning Stage & Post-construction result | Confirmation of operational modelling process used
Confirmation relating to proportion of material quantities included relating to cost
Confirmation of third party mechanisms
Confirmation that the assessment has or can be submitted to the Built Environment Carbon Database
Updated assessment summary results to align with new WLC benchmarks
Addition of selection of most comparable WLC benchmark selection
Addition of details relating to retention of existing structures and buildings
Updated note/example text for module B assumptions and end of life scenarios in the 'Material Quantity and End of Life Scenarios' table
Addition of details relating to refrigerants to 'Material Quantity and End of Life Scenarios' table
Addition of option in assessment table to report A5 emissions as a single number or A5 emissions not related to a building element category
Removal of assessment 2
Colour coding to reflect cells that require inputs and cells which are updated automatically
Post-construction result | Addition of confirmation relating to post-construction evidence submission
Addition of list of product specific EPDs from products installed in the building

## Introduction
Greater London Authority - Whole Life-Cycle Carbon (WLC) Assessment template
HOW TO USE THIS SPREADSHEET
This template should be used by planning applicants to fulfil the requirements of the Mayor's Whole Life-Cycle Carbon (WLC) Assessment policy set out in London Plan Policy SI 2. Before completing and submitting this spreadsheet to the GLA, applicants should read the Whole Life-Cycle Carbon Assessment guidance:
https://www.london.gov.uk/what-we-do/planning/implementing-london-plan/london-plan-guidance/whole-life-cycle-carbon-assessments-guidance
Applicants are required to submit a WLC assessment to the GLA at the following three stages: pre-application, outline/detailed planning submission and post-construction. Separate tabs are provided in this spreadsheet for each stage. An outline of the information required at each stage and how to submit it is provided below.
1. Pre-application stage
At pre-application stage, applicants are required to complete the pre-application information tab of this template to confirm various details about the site and to provide details of the WLC principles which are informing the development of the site. This should be submitted to the GLA along with all other pre-application material.
2. Outline/detailed planning submission stage
At this stage, applicants are required to complete the outline or detailed planning stage tab of this template (whichever is relevant) and submit it to the GLA along with their planning application. This stage of the process requires a baseline WLC assessment against each life-cycle module to be undertaken.
3. Post-construction stage
At the final stage of the WLC assessment process, applicants should complete the post-construction result tab of this template and submit it to the GLA prior to occupation of the development. This will require an update of the information provided at planning submission stage and for the actual WLC carbon emission figures to be reported using actual material quantities and site emissions during construction. Information should be submitted to:
ZeroCarbonPlanning@london.gov.uk
QUERIES
Any queries or feedback on this template should be submitted to:
ZeroCarbonPlanning@london.gov.uk

## Pre-app information
Project details
Project name
Planning application reference number (if applicable)
Use Type
Brief description of the project
GIA (m2)
Authors (organisation or individuals)
Date of assessment
WLC reduction principles | Principle | Key benefits | Provide examples of how reduction principle has been used, or give reasons why it cannot be used.
1 | Reuse and retrofit of existing buildings | Significant retention and reuse of structures is carbon efficient and reduces construction costs. | Confirmation that options for retaining existing buildings and structures have been fully explored before considering substantial demolition | [Outline the options that have been considered - plus an explanation of opportunities and limitations, and why demolition outweighs the benefits of retaining existing buildings/structures where applicable]
|  |  | Carbon emissions associated with pre-construction demolition (kgCO2e) | [If estimates are not possible, please apply standard assumption of 50kgCO2e/m2 of the existing building/s]
|  |  | Estimate of the percentage of the new build development which will be made up of existing elements | [e.g. X% existing facades; Y% existing foundations; Z% superstructures etc.]
2 | Use repurposed or recycled materials | Reduces waste and carbon emissions.
3 | Material selection | Appropriate material choices are key to carbon reduction. Ensuring that materials are selected with consideration of the planned life expectancy of the building reduces waste, the need for replacements and the in-use costs.
4 | Minimise operational energy use | A 'fabric first' approach should be prioritised to minimise energy demand and reduce carbon and in-use costs.
5 | Minimise the carbon emissions associated with operational water use | Choice of materials and durability of systems, which help to avoid leakage and subsequent building damage, contribute to reducing the carbon emissions of water use.
6 | Disassembly and reuse | Designing for future disassembly ensures that products do not become future waste and that they maintain their environmental and economic value.
7 | Building shape and form | Compact efficient shapes help minimise both operational and embodied carbon emissions from repair and replacement for a given floor area. This leads to a more efficient building overall resulting in lower construction and in use costs.
8 | Regenerative design | Removing carbon emissions from the atmosphere through materials and systems absorbing it makes a direct contribution to carbon reduction.
9 | Designing for durability and flexibility | Durability means that repair and replacement is reduced which in turn helps reduce life-time building costs. A building designed for flexibility can respond with minimum environmental impact to future changing requirements and a changing climate, thus avoiding obsolescence which also underwrites future building value.
10 | Optimisation of the relationship between operational and embodied carbon | Optimising the relationship between operational and embodied carbon contributes directly to resource efficiency and overall cost reduction.
11 | Building life expectancy | Defining building life expectancy gives guidance to project teams as to the most efficient choices for materials and products. This aids overall resource efficiency, including cost efficiency and helps future proof asset value.
12 | Local sourcing | Sourcing local materials reduces transport distances and supply chain lengths and has associated local social and economic benefits.
13 | Minimising waste | Waste represents unnecessary and avoidable carbon emissions. Buildings should be designed to minimise construction waste, and to ease repair and replacement with minimum waste, which helps reduce initial and in-use costs.
14 | Efficient construction | Efficient construction methods (e.g. modular systems, precision manufacturing and modern methods of construction) can contribute to better build quality, reduce construction phase waste and reduce the need for repairs in the post completion and the defects period (snagging).
15 | Lightweight construction | Lightweight construction uses less material which reduces the carbon emissions of the building as there is less material to source, fabricate and deliver to site.
16 | Circular economy | The circular economy principle focusses on a more efficient use of materials which in turn leads to carbon and financial efficiencies.

## Outline planning stage
Project details
Project name |  | Saffron Hill |  |  |  |  | Key
Planning application reference number (if applicable) | [7 empty] | Data automatically calculated - no direct input required
Use Class |  | Offices | [5 empty] | Cells that require information / data inputting
Brief description of the project | [7 empty] | N/A
GIA (m2) |  | 11529
Assessment details
Authors (organisation or individuals) |  | Alan Calcott, Han Chieh Lee
Date of assessment
| Operational modelling methodology for Module B6 results | e.g. SAP or TM54
Reference study period (if not 60 years) |  | [This cell should only be filled in if the reference study period, i.e. the assumed building life expectancy, exceeds or is less than 60 years. Applicants should state the reference study period in this cell. While the assessment should still be done to 60 years, applicants may, if they choose to, submit an additional assessment of the modules B, C and D for the actual reference study period by copying and pasting an additional 'GWP potential for all life-cycle modules' table, see below].
Software tool used
Type of EPDs and carbon database used |  | [If using more than one database please list all]
Please confirm if 95% of the cost allocated to each building element category has been accounted for in the assessment? |  | [Yes, or please explain any omissions]
Explanation of the third-party mechanisms which have been adopted to quality assure this submission
Please confirm whether you have submitted this assessment to the Built Environment Carbon Database (https://www.becd.co.uk/) or if you give permission for the GLA to do this on your behalf by checking one of the following boxes |  | I have submitted this assessment to the BECD
I give permission for the GLA to submit this assessment to the BECD on my behalf
Estimated WLC emissions N.B. This forms the WLC baseline for the development. The green cells will automatically populate from the tables below
|  | Module A1-A5 (excluding sequestered carbon) | Modules B-C (excl B6 & B7) | Modules A-C (excluding B6-B7; including sequestered carbon) | Module B1-B5 | Module B6-B7 | Module C1-C4 | Module D
TOTAL kg CO2e |  | 6368388.05 | 6220380.22 | 9729680.21 | 3160599.74 | 6258310 | 3059780.48 | -5519157.61
TOTAL kg CO2e/m2 GIA |  | 552.3799 | 539.542 | 843.931 | 274.1434 | 542.832 | 265.3986 | -478.7195
Please select most appropriate benchmark from drop-down menu |  | Residential
WLC Benchmark |  | <850 | <350 | <1200
Aspirational WLC Benchmark |  | <500 | <300 | <800
Comparison with WLC benchmarks (see Appendix 2 of the guidance) |  | [Explain the reasons for any divergences from WLC benchmarks, including against the WLC aspirational benchmarks]
Retention of existing buildings and structures
Confirmation that options for retaining existing buildings and structures have been fully explored before considering substantial demolition |  | [Outline the options that have been considered - plus an explanation of opportunities and limitations, and why demolition outweighs the benefits of retaining existing buildings/structures where applicable]
Carbon emissions associated with pre-construction demolition (kgCO2e) |  | [If estimates are not possible, please apply standard assumption of 50kgCO2e/m2 of the existing building/s]
Estimate of the percentage of the new build development which will be made up of existing elements |  | [e.g. X% existing facades; Y% existing foundations; Z% superstructures etc.]
Summary of key actions to reduce whole life-cycle carbon emissions that have informed this assessment, including the WLC reductions |  | Actions included in WLC assessment results reported |  |  | WLC reduction (kg CO2e/m2 GIA)
[This list does not need to be exhaustive but should identify the actions with the biggest impacts. Insert more lines if needed]
Specify further opportunities to reduce the development’s whole life-cycle carbon emissions. including the WLC reduction potential |  | Further potential opportunities |  |  | WLC reduction potential (kg CO2e/m2 GIA)
[Insert more lines as needed]
MATERIAL QUANTITY AND END OF LIFE SCENARIOS |  | Product and Construction Stage (Module A) |  | Assumptions made with respect to maintenance, repair and replacement cycles (Module B) | Material 'end of life' scenarios (Module C) |  | Benefits and loads beyond the system boundary (Module D)
Building element category |  | Material type | Material quantity (kg) |  |  |  | Estimated reusable materials (kg) | Estimated recyclable materials (kg)
Note/example |  | Breakdown of material type in each category [Insert more lines if needed] e.g. Concrete | 65000 kg | For all primary building systems (structure, substructure, envelope, MEP services, internal finishes) including assumed material/product lifespans and annual maintenance/repair % | Declare 'end of life' scenario as per project’s Circular Economy Statement, and used in the WLC assessment to produce Module C results |  | 0 kg | 25 kg
|  | e.g. Reinforcement | 5000 kg |  |  |  | 2 kg | 8 kg
|  | e.g. Formwork | 250 kg |  |  |  | 0 kg | 0 kg
0.1 | Demolition: Toxic/Hazardous/Contaminated Material Treatment | [7 empty] | Please add rows where more than 1 material type exists per building element category
0.2 | Major Demolition Works
0.3 | Temporary Support to Adjacent Structures
0.4 | Specialist Ground Works
1 | Substructure | Reinforcement steel | 425513.3 | Assumed permanent service life. | Steel recycling |  | 0 | 425513.3
|  | Ready-mix concrete, C32/40 30% GGBS content in cement | 4794624 | Assumed permanent service life. | Concrete crushed to aggregate |  | 0 | 4794624
|  | Concrete - C40/50 | 238585.2 | Assumed permanent service life. | Concrete crushed to aggregate |  | 0 | 238585.2
|  | EPS insulation | 3630 | Assumed permanent service life. | plastic recycling |  | 0 | 3630
|  | Waterproofing membrane | 712.8 | Assumed permanent service life. | Landfilling (for inert materials) |  | 0 | 0
2.1 | Superstructure: Frame | Structural steel profiles, 60% recycled content | 259654.5 | Assumed permanent service life. | Steel recycling |  | 0 | 259654.5
|  | Reinforcement steel (rebar), generic | 135781.5 | Assumed permanent service life. | Steel recycling |  | 0 | 135781.5
|  | Concrete - C40/50 | 2190221 | Assumed permanent service life. | Concrete crushed to aggregate |  | 0 | 2190221
2.2 | Superstructure: Upper Floors | CLT wood panels, biogenic CO2 not subtracted (for CML) | 1138852.3 | Assumed permanent service life. | 90% reclaimed 10% recycled |  | 1024967.07 | 113885.23
|  | Ready-mix concrete, C32/40 30% GGBS content in cement | 1013136 | Assumed permanent service life. | Concrete crushed to aggregate |  | 0 | 1013136
|  | Reinforcement steel (rebar), generic | 50656.8 | Assumed permanent service life. | Steel recycling |  | 0 | 50656.8
|  | Hollow core concrete slabs, generic | 103040 | Assumed permanent service life. | 90% reclaimed 10% recycled |  | 92736 | 10304
|  | Floor screed mortar, cement screed | 28725 | Assumed permanent service life. |  |  | 0 | 0
|  | Acoustic partition roll insulation, unfaced | 8367 | Assumed permanent service life. | recycle to certified contractor |  | 0 | 8367
|  | Metal facade cladding from Nordic bronze | 6264.3 | Assumed permanent service life. | Steel recycling |  | 0 | 6264.3
|  | Rock wool insulation for ETICS and flat roofs | 2625.04 | Assumed permanent service life.
|  | Gypsum board, water resistant | 11216.08 | 40 years
|  | Steel framing system for dry lining | 1789.8 | Assumed permanent service life. | Steel recycling |  | 0 | 1789.8
2.3 | Superstructure: Roof |  |  | Assumed permanent service life.
2.4 | Superstructure: Stairs and Ramps
2.5 | Superstructure: External Walls
2.6 | Superstructure: Windows and External Doors
2.7 | Superstructure: Internal Walls and Partitions
2.8 | Superstructure: Internal Doors
3 | Finishes
4 | Fittings, furnishings & equipment (FFE)
5 | Services (MEP)
6 | Prefabricated Buildings and Building Units
7 | Work to Existing Building
8 | External works
Refrigerants |  | Refrigerant name | Initial quantity/charge (kg) | Assumed annual leakage rate % | Refrigerant GWP (kgCO2e/kg) | End of Life recovery rate %
a | Refrigerants Type 1 (if applicable) - please see CIBSE TM65 for methodology | [7 empty] | Please add rows if required
b | Refrigerants Type 2 (if applicable) - please see CIBSE TM65 for methodology
c | Refrigerants Type 3 (if applicable) - please see CIBSE TM65 for methodology
|  | TOTAL | 10413394.62 |  |  |  | 1117703.07 | 9252412.63
|  | Material intensity (kg/m2 GIA) | 903.2349 |  |  |  | 96.9471 | 802.5338
GWP POTENTIAL FOR ALL LIFE-CYCLE MODULES (kgCO2e) (See Note 1 below if you entered a reference study period in cell C12) |  | Sequestered (or biogenic) carbon (negative value) (kgCO2e) | Product stage (kgCO2e) | Construction process stage (kgCO2e) |  | Use stage (kgCO2e) | [6 empty] | End of Life (EoL) stage (kgCO2e) |  |  |  | TOTAL Modules A-C kgCO2e | Benefits and loads beyond the system boundary (kgCO2e)
|  |  | Module A |  |  | Module B | [6 empty] | Module C |  |  |  |  | Module D
Building element category |  |  | [A1] to [A3] | [A4] | [A5] | [B1] | [B2] | [B3] | [B4] | [B5] | [B6] | [B7] | [C1] | [C2] | [C3] | [C4]
0.1 | Demolition: Toxic/Hazardous/Contaminated Material Treatment | [11 empty] | [Where only a single C1-C4 is known, please include it here] |  |  |  | 0
0.2 | Major Demolition Works | [11 empty] | 39423 |  |  |  | 39423
0.3 | Temporary Support to Adjacent Structures | [15 empty] | 0
0.4 | Specialist Ground Works | [15 empty] | 0
0.5 | Temporary Diversion Works | [15 empty] | 0
1 | Substructure | 0 | 671238.6 | [A4]: 33139.21; [A5]: 47367.17; Module B [B3]: 0 |  |  | 29752.19 | 11520.19 |  | 793017.36 | -127593.32
2.1 | Superstructure: Frame | 0 | 1182932.8 | [A4]: 21825.13; [A5]: 44382.57; Module B [B3]: 0 |  |  | 7660.27 | 485.52 | 394.3 | 1257680.59 | -1609557.35
2.2 | Superstructure: Upper Floors | -2815630.58 | 1005314.79 | 18672.63 | 39240.01 |  |  | 0 | 609696.81 | 0 |  |  |  | 24572.51 | 2838661.45 | 189.91 | 1720717.53 | -1359835.1
2.3 | Superstructure: Roof | -10282.46 | 32983.56 | 77.97 | 2451.84 |  |  | 0 | 19646.9 | 0 |  |  |  | 136.58 | 18061.24 | 16.98 | 63092.61 | -2195.39
2.4 | Superstructure: Stairs and Ramps | 0 | 67306.75 | 1399.31 | 1034.23 |  |  | 0 | 90450.83 | 0 |  |  |  | 1100.28 | 99.51 | 1.43 | 161392.34 | -4574.7
2.5 | Superstructure: External Walls | 0 | 152613.36 | 1365.19 | 10512.18 |  |  | 0 | 1293.3 | 0 |  |  |  | 3822.92 | 1598.65 | 47.32 | 171252.92 | -43047.38
2.6 | Superstructure: Windows and External Doors | 0 | 182115.6 | 130.74 | 80.78 |  |  | 0 | 807.75 | 0 |  |  |  | 2171.7 | 335.43 |  | 185642 | -534.63
2.7 | Superstructure: Internal Walls and Partitions | 0 | 28990.36 | 142.89 | 2816.38 |  |  | 0 | 51706.93 | 0 |  |  |  | 1188.42 | 7813.03 |  | 92658.01 | -6992.78
2.8 | Superstructure: Internal Doors | -33175.02 | 30541.71 | 131.29 | 0 |  |  | 0 | 31058.97 | 0 |  |  |  | 100.99 | 33446.29 | 13.71 | 62117.94
3 | Finishes | 0 | 709622.12 | 1807.34 | 39035.55 |  |  | 0 | 835912.73 | 0 |  |  |  | 15426.56 | 12218.79 | 15.89 | 1614038.98 | -1692932.67
4 | Fittings, furnishings & equipment | [15 empty] | 0
5 | Services (MEP) | 0 | 1279480.84 | 2014.66 | 41296.83 |  |  | 0 | 1326950.02 | 0 | 5085360 | 1172950 |  | 8102.6 | 671.61 | 101.13 | 8916927.69 | -646398.16
6 | Prefabricated Buildings and Building Units | [15 empty] | 0
7 | Work to Existing Building | [15 empty] | 0
8 | External works | 0 | 166194.09 | 909.45 | 570.12 |  |  | 0 | 193075.5 | 0 |  |  |  | 571.35 | 57.62 | 1.11 | 361379.24 | -25496.13
Other site construction impacts or overall construction stage [A5] carbon emissions not specific to an individual building element category |  |  |  | [A5]: 548650 | [5 empty] | 548650
TOTAL kg CO2e |  | -2859088.06 | 5509334.58 | 81615.81 | 777437.66 | 0 | 0 | 0 | 3160599.74 | 0 | 5085360 | 1172950 | 39423 | 94606.37 | 2924969.33 | 781.78 | 15987990.21 | -5519157.61
TOTAL kg CO2e/m2 GIA |  | -247.991 | 477.8675 | 7.0792 | 67.4332 | 0 | 0 | 0 | 274.1434 | 0 | 441.0929 | 101.7391 | 3.4195 | 8.2059 | 253.7054 | 0.06781 | 1386.763 | -478.7195
Notes:
1 If you have entered a reference study period in cell C12 because the assumed building life expectancy is greater or less than 60 years, then you will need to fill in this table using a 60 year building life expectancy. If you choose to, you may create a second table below and complete it using the actual assumed life expectancy. This should be clearly labelled.

## Detailed planning stage
Project details
Project name |  | Saffron Hill |  |  |  |  | Key
Planning application reference number (if applicable) | [7 empty] | Data automatically calculated - no direct input required
Use Class |  | Use Class E - Offices | [5 empty] | Cells that require information / data inputting
Brief description of the project |  | demolish and reuse the existing car park and proposed a new build 9-storey office building | [5 empty] | N/A
GIA (m2) |  | 11852
Assessment details
Authors (organisation or individuals) |  | Alan Calcott, Han Chieh Lee
Date of assessment |  | 15th February 2024
| Operational modelling methodology for Module B6 results | TM54
Reference study period (if not 60 years) |  | 60 years
Software tool used |  | One Click LCA
Types of EPDs and carbon database used |  | One Click LCA, both EN15804 amendments, A1 and A2
Please confirm if 95% of the cost allocated to each building element category has been accounted for in the assessment? |  | Yes
Explanation of mechanisms which have been adopted to quality assure the submission |  | Within the accompanying WLCA there is a section which details our process. Wherever possible measurements have been taken from CAD drawings and / or Revit models. The data quantities have been compared to the Billl of Quantities and a complete review was undertaken with Exigere (Cost Consultants), AHMM (Architects) and with HTS (Structures). Further internal checks and QA's have been undertaken.
Please confirm whether you have submitted this assessment to the Built Environment Carbon Database (https://www.becd.co.uk/) or if you give permission for the GLA to do this on your behalf by checking one of the following boxes |  | I have submitted this assessment to the BECD
I give permission for the GLA to submit this assessment to the BECD on my behalf
Estimated WLC emissions N.B. This forms the WLC baseline for the development. The green cells will automatically populate from the tables below
|  | Module A1-A5 (excluding sequestered carbon) | Modules B-C (excl B6 & B7) | Modules A-C (excl B6 & B7; including sequestered carbon) | Module B1-B5 | Module B6-B7 | Module C1-C4 | Module D
TOTAL kg CO2e |  | 6131966.56 | 5841132.27 | 9584081.01 | 3207077.78 | 6105316.4616 | 2634054.49 | -4719730.75
TOTAL kg CO2e/m2 GIA |  | 517.3782 | 492.8394 | 808.6467 | 270.5938 | 515.1296 | 222.2456 | -398.2223
Please select most appropriate benchmark from drop-down menu |  | Offices
WLC Benchmark |  | <950 | <450 | <1400
Aspirational WLC Benchmark |  | <600 | <370 | <970
Comparison with WLC benchmarks (see Appendix 2 of the guidance) |  | [Explain the reasons for any divergences from WLC benchmarks, including against the WLC aspirational benchmarks]
Retention of existing buildings and structures
Confirmation that options for retaining existing buildings and structures have been fully explored before considering substantial demolition |  | 60% of the existing foundation will be retained, please see more detail in Circular Economy Statement and Pre-Redevelopment Audit
Carbon emissions associated with pre-construction demolition (kgCO2e) |  | 39423
Estimate of the percentage of the new build development which will be made up of existing elements |  | 60% of existing foundation
Summary of key actions to reduce whole life-cycle carbon emissions that have informed this assessment, including the WLC reductions |  | Actions included in WLC assessment results reported |  |  | WLC reduction (kg CO2e/m2 GIA)
|  | foundations being retained with minimal further piles to support new basement structural slab |  |  | 32.95
|  | Façade material seclected has lower impact |  |  | 2.6
|  | recycled content in concrete frame and steel frame |  |  | 162.1
Specify further opportunities to reduce the development’s whole life-cycle carbon emissions. including the WLC reduction potential |  | Further potential opportunities |  |  | WLC reduction potential (kg CO2e/m2 GIA)
|  | Use 20% reclaimed steel of total beams and column |  |  | 17.7
|  | Procure lower impact raised access floor |  |  | 71.9
MATERIAL QUANTITY AND END OF LIFE SCENARIOS |  | Product and Construction Stage (Module A) |  | Assumptions made with respect to maintenance, repair and replacement cycles (Module B) | Material 'end of life' scenarios (Module C) |  | Benefits and loads beyond the system boundary (Module D)
Building element category |  | Material type | Material quantity (kg) |  |  |  | Estimated reusable materials (kg) | Estimated recyclable materials (kg)
Note/example |  | Breakdown of material type in each category [Insert more lines if needed] e.g. Concrete | 65000 kg | For all primary building systems (structure, substructure, envelope, MEP services, internal finishes) including assumed material/product lifespans and annual maintenance/repair % | Declare 'end of life' scenario as per project’s Circular Economy Statement, and used in the WLC assessment to produce Module C results |  | 0 kg | 25 kg
|  | e.g. Reinforcement | 5000 kg |  |  |  | 2 kg | 8 kg
|  | e.g. Formwork | 250 kg |  |  |  | 0 kg | 0 kg
0.1 | Demolition: Toxic/Hazardous/Contaminated Material Treatment | [7 empty] | Please add rows where more than 1 material type exists per building element category
0.2 | Major Demolition Works
0.3 | Temporary Support to Adjacent Structures
0.4 | Specialist Ground Works
1 | Substructure | Reinforcement steel | 490400 | Assumed permanent service life. | Steel recycling |  | 0 | 490400
|  | Ready-mix concrete, C32/40 30% GGBS content in cement | 5420256 | Assumed permanent service life. | Concrete crushed to aggregate |  | 5420256 | 0
|  | Concrete - C40/50 | 238585.2 | Assumed permanent service life. | Concrete crushed to aggregate |  | 238585.2 | 0
|  | EPS insulation | 3630 | Assumed permanent service life. | plastic recycling |  | 0 | 3630
|  | Waterproofing membrane | 712.8 | Assumed permanent service life. | Landfilling (for inert materials) |  | 0 | 0
2.1 | Superstructure: Frame | Structural steel profiles, 60% recycled content | 388176.5 | Assumed permanent service life. | Steel reclaimed |  | 388176.5 | 0
|  | Reinforcement steel (rebar), generic | 148380.6 | Assumed permanent service life. | Steel recycling |  | 0 | 148380.6
|  | Concrete - C40/50 | 2950090.1 | Assumed permanent service life. | Concrete crushed to aggregate |  | 2950090.1 | 0
2.2 | Superstructure: Upper Floors | CLT wood panels, biogenic CO2 not subtracted (for CML) | 1064550 | Assumed permanent service life. | 90% reclaimed 10% recycled |  | 958095 | 106455
|  | Ready-mix concrete, C32/40 30% GGBS content in cement | 839928 | Assumed permanent service life. | Concrete crushed to aggregate |  | 0 | 839928
|  | Reinforcement steel (rebar), generic | 47250 | Assumed permanent service life. | Steel recycling |  | 0 | 47250
|  | Hollow core concrete slabs, generic | 517342 | Assumed permanent service life. | 90% reclaimed 10% recycled |  | 465607.8 | 51734.2
|  | Floor screed mortar, cement screed | 119550 | Assumed permanent service life. | Landfilling (for inert materials) |  | 0 | 0
|  | Acoustic partition roll insulation, unfaced | 8367 | Assumed permanent service life. | 100% recycle by certified contractor |  | 0 | 8367
|  | Metal facade cladding from Nordic bronze | 6264.3 | Assumed permanent service life. | Steel recycling |  | 0 | 6264.3
|  | Rock wool insulation for ETICS and flat roofs | 2625.04 | Assumed permanent service life. | 100% recycle by certified contractor |  | 0 | 2625.04
|  | Gypsum board, water resistant | 11216.08 | 40 years | Assumed 20 % recyclable |  | 0 | 2243.216
|  | Steel framing system for dry lining | 1789.8 | Assumed permanent service life. | Steel reclaimed |  | 1789.8 | 0
|  | 2.2.2 Balconies - Stainless steel handrail | 429 | Assumed permanent service life. | Steel recycling |  | 0 | 429
|  | 2.2.2 Balconies - Toughened safety glass | 21261 | Assumed permanent service life. | glass recycled |  | 0 | 21261
2.3 | Superstructure: Roof | EPS Insulation | 4500.6 | Assumed permanent service life. | Landfilling (for inert materials) |  | 0 | 0
|  | Hollow core concrete slabs | 172158 | Assumed permanent service life. | 90% reclaimed 10% recycled |  | 154942.2 | 17215.8
|  | Multi layer waterproofing system with flexible sheets for roofing | 12486.36 | Assumed 20 year service life - replaced 2 times. | Landfilling (for inert materials) |  | 0 | 0
|  | Glass wool insulation, unfaced | 1054.02 | Assumed permanent service life. | recycled |  | 0 | 1054.02
|  | Synthetic roofing membrane from FPO - PP | 309.44 | Assumed 30 year service life - replaced 1 times. | Landfilling (for inert materials) |  | 0 | 0
|  | Raised floor system steel pedestal, per m2 | 1275618.4975 | Assumed 25 year service life - replaced 2 times. | Steel recycling |  | 0 | 1275618.4975
|  | Planned redwood decking | 5223.86 | Assumed permanent service life. |  |  | 0 | 5223.86
|  | Extensive green roof system | 3734.4 | Assumed 20 year service life - replaced 2 times. | assumed 60% recycable |  | 0 | 2240.64
|  | Coping system (for rood edging) from coated aluminium sheets | 316.47 | Assumed permanent service life. | Steel recycling |  | 0 | 316.47
2.4 | Superstructure: Stairs and Ramps | Ready-mix concrete, normal strength, generic | 167208 | Assumed permanent service life. | Concrete crushed to aggregate |  | 167208 | 0
|  | Reinforcement steel (rebar), generic | 10450.6 | Assumed permanent service life. | Steel recycling |  | 0 | 10450.6
|  | Steel/aluminum helical staircase, with railing and landing | 5505.5 | Assumed permanent service life. | Reclaimed |  | 5505.5 | 0
2.5 | Superstructure: External Walls | Steel purlins and framing | 8940 | Assumed permanent service life. | Reclaimed | Reclaimed | 8940 | 0
|  | Aluminium façade cladding panel, powder coated, 70% recycled content | 11178 | Assumed permanent service life. | Steel recycling |  | 0 | 11178
|  | Rock wool insulation panels | 18198 | Assumed permanent service life. | Assumed 90% recycable |  | 0 | 16378.2
|  | Plastic vapour control layer | 386.28 | Assumed permanent service life. | Landfilling (for inert materials) |  | 0 | 0
|  | Fiber reinforced cement board for exterior | 12851.25 | Assumed permanent service life. | Recycled |  | 0 | 12851.25
|  | Copper sunshade (Brise-Soleil), French average | 1314.78 | Assumed permanent service life. | metal recycled |  | 0 | 1314.78
|  | Precast concrete blocks (CMU) | 367575 | Assumed permanent service life. | Recycled |  | 0 | 367575
|  | Cementitious mortar for masonry work | 38217 | Assumed permanent service life. | Landfilling |  | 0 | 0
|  | Gypsum plasterboard | 39882.5 | Assumed 30 year service life - replaced 1 times. | Gypsum Recycled |  | 0 | 39882.5
|  | Metal framing components for gypsum plasterboard | 3484 | Assumed permanent service life. | metal recycled |  | 0 | 3484
|  | HS2 baseline - Structural steel Sections | 5024 | Assumed permanent service life. | metal recycled |  | 0 | 5024
|  | Polyethylene vapour barrier membrane | 259.7 | Assumed 30 year service life - replaced 1 times. | Landfilling (for inert materials) |  | 0 | 0
|  | Natural stone wall cladding | 27559.82 | Assumed permanent service life. | reclaimed |  | 27559.82 | 0
|  | Aluminium framework system for fixing the facade cladding | 1590 | Assumed permanent service life. | metal recycled |  | 0 | 1590
2.6 | Superstructure: Windows and External Doors | Window system for glass façade, with aluminum composite profile framing, double glazed | 56697.875 | Assumed 30 year service life - replaced 1 times. | metal recycled | metal recycled | 0 | 56697.875
|  | EPDM rubber membrane for weather-sealing around window frames and facades | 155.23 | Assumed 30 year service life - replaced 1 times. | Landfilling (for inert materials) |  | 0 | 0
2.7 | Superstructure: Internal Walls and Partitions | Gypsum plasterboard | 18614.7 | Assumed 30 year service life - replaced 1 times. | 100% recycle by certified contractor, Gypsum recycling |  | 0 | 18614.7
|  | Metal framing components for gypsum plasterboard | 1515 | Assumed permanent service life. | metal recycled |  | 0 | 1515
|  | High pressure and solid grade laminate sheets (HPL and SGL) | 1642.9014 | Assumed 15 year service life - replaced 3 times. | Recycled |  | 0 | 1642.9014
|  | Glass wool /mineral insualtion | 389.61 | Assumed permanent service life. | Landfilling (for inert materials) |  | 0 | 0
2.8 | Superstructure: Internal Doors | Fire proof door with wood frame, automatic closing, biogenic CO2 not subtracted (for CML) | 11630.08 | Assumed 40 year service life - replaced 1 times. | Recycled | Recycled | 0 | 11630.08
|  | Wooden door with wooden frame, fire resistant, biogenic CO2 not subtracted (for CML) | 14743.29 | Assumed 40 year service life - replaced 1 times. | Recycled |  | 0 | 14743.29
3 | Finishes | Emulsion matt paint for allround interior use | 1366.4 | Assumed 10 year service life - replaced 5 times. | Landfilling (for inert materials) | Landfilling (for inert materials) | 0 | 0
|  | 3.2.2.Raised access floors - Polyurethane waterproofing membrane | 18794.454 | Assumed 10 year service life - replaced 5 times. | Landfilling (for inert materials) |  | 0 | 0
|  | 3.2.2.Raised access floors - Gypsum fibre tiles for raised flooring systems | 613152.4 | Assumed 50 year service life - replaced 1 times. | Assumed 100% recycable |  | 0 | 613152.4
|  | 3.2.2.Raised access floors - Acoustic insulation sheets from calcium carbonate | 40302.393 | Assumed 50 year service life - replaced 1 times. | Assumed 60% recycable |  | 0 | 24181.4358
|  | 3.2.2.Raised access floors - Raised access flooring system | 380840 | Assumed 30 year service life - replaced 1 times. | Recycled |  | 0 | 380840
|  | Fibre bonded carpet tiles and sheets | 3859.2 | Assumed 15 year service life - replaced 3 times. | Landfilling (for inert materials) |  | 0 | 0
|  | Luxury vinyl tile flooring, for commercial use | 1633.8 | Assumed 25 year service life - replaced 2 times. | Landfilling (for inert materials) |  | 0 | 0
|  | Ceramic tiles | 7507.5 | Assumed 30 year service life - replaced 1 times. | recycled |  | 0 | 7507.5
|  | Mirror | 1000 | Assumed 35 year service life - replaced 1 times. | Landfilling (for inert materials) |  | 0 | 0
|  | Stainless steel handrail | 343.85 | Assumed 35 year service life - replaced 1 times. | metal recycled |  | 0 | 343.85
|  | Waterborne acrylic intumescent coating for steel surfaces | 4745 | Assumed 10 year service life - replaced 5 times. | Landfilling (for inert materials) |  | 0 | 0
|  | Dispersion-based tile adhesive for all tile and vinyl floor | 2244 | Assumed 30 year service life - replaced 1 times. | Landfilling (for inert materials) |  | 0 | 0
4 | Fittings, furnishings & equipment (FFE)
5 | Services (MEP) | 5.10.2.Escalators - Electric elevator elements (cabin and others), complete system | 20136 | Assumed 40 year service life - replaced 1 times. | Assumed 90% recycable |  | 0 | 18122.4
|  | 5.1.Sanitary installations - Ceramic toilet with flush tank (cistern) | 2679.6 | Assumed 20 year service life - replaced 2 times. | Landfilling (for inert materials) |  | 0 | 0
|  | 5.1.Sanitary installations - Ceramic wall-mounted bathroom sink | 1450.68 | Assumed 20 year service life - replaced 2 times. | Landfilling (for inert materials) |  | 0 | 0
|  | 5.1.Sanitary installations - Brass fixtures, taps | 140.14 | Assumed 20 year service life - replaced 2 times. | Metal-containing product recycling
|  | 5.1.Sanitary installations - Shower head | 3 | Assumed 20 year service life - replaced 2 times. | Landfilling (for inert materials) |  | 0 | 0
|  | 5.6.Space heating and cooling - Modular chiller | 1642 | Assumed 22 year service life - replaced 2 times. | Metal-containing product recycling (90 % metal)
|  | 5.5 Heat source - Air/air reversible heat pump, rooftop mounted, heating/cooling | 2500 | Assumed 22 year service life - replaced 2 times. | Metal-containing product recycling (90 % metal) |  | 0 | 2250
|  | 5.6 Space heating and cooling - Steel pipes for heating and cooling system | 13923 | Assumed permanent service life. | steel recycling |  | 0 | 13923
|  | 5.6.Space heating and cooling - Pipe and tubes insulation from rock wool DN 100 mm. | 5624.4 | Assumed permanent service life. | Landfilling (for inert materials) |  | 0 | 0
|  | 5.11 Fire and lighting protection - waterborne acrylic intumescent coat | 4744.96 | Assumed permanent service life. | Landfilling (for inert materials)
|  | 5.6.8 Local air conditioning - Fan coil unit AET System | 3229.2 | Assumed 25 year service life - replaced 2 times. | Metal-containing product recycling (90 % metal)
|  | 5.7 Ventilation system - Air handling units, modular, collective or tertiary | 2644 | Assumed 30 year service life - replaced 1 times. | Metal-containing product recycling (90 % metal) |  | 0 | 2379.6
|  | 5.7 Ventilation system - Galvanized steel ducting | 19718.4 | Assumed permanent service life. | steel recycling |  | 0 | 19718.4
|  | 5.7 Ventilation system - Glass wool insulataion for air ducts | 2979.1944 | Assumed permanent service life. | Assumed 80% recycable |  | 0 | 2383.3555
|  | 5.4.3 Hot water distribution - Galvanized steel pipes | 4347 | Assumed permanent service life. | Metal-containing product recycling (90 % metal) |  | 0 | 3912.3
|  | 5.4.3 Hot water distribution - Pipe and tubes insulation from rock wool DN 100 mm. | 975.24 | Assumed permanent service life. | Landfilling (for inert materials) |  | 0 | 0
|  | 5.8 Electrical installtion - Electricity distribution system, cabling and central | 44870.76 | Assumed 25 year service life - replaced 2 times. | Metal-containing product recycling (90 % metal) |  | 0 | 40383.684
|  | 5.11 Fire and lightning protection - Smoke detector | 1052 | Assumed 15 year service life - replaced 3 times. | Metal-containing product recycling (90 % metal) |  | 0 | 946.8
|  | 5.11 Fire and lightning protection - Communication cable | 2249.94 | Assumed 15 year service life - replaced 3 times. | Landfilling (for inert materials) |  | 0 | 0
|  | 5.11 Fire and lightning protection - Fire Alarm | 2.528 | Assumed 45 year service life - replaced 1 times. | Metal-containing product recycling (90 % metal) |  | 0 | 2.2752
|  | 5.11 Fire and lightning protection - Output device | 14.898 | Assumed 15 year service life - replaced 3 times. | Metal-containing product recycling (90 % metal) |  | 0 | 13.4082
|  | 5.11 Fire and lightning protection - indicator lights | 0.728 | Assumed 15 year service life - replaced 3 times. | Metal-containing product recycling (90 % metal) |  | 0 | 0.6552
|  | 5.11 Fire and lightning protection - Electrical junction box | 2.38 | Assumed 15 year service life - replaced 3 times. | Metal-containing product recycling (90 % metal) |  | 0 | 2.142
|  | 5.11 Fire and lightning protection - Steel pipes for heating and cooling system | 43341.49 | Assumed 30 year service life - replaced 1 times. | steel recycling |  | 0 | 43341.49
|  | 5.11 Fire and lightning protection - Fire sprinkler | 189.36 | Assumed 30 year service life - replaced 1 times. | steel recycling |  | 0 | 189.36
|  | 5.11 Fire and lightning protection - Hot dip galvanized steel | 944.72 | Assumed 30 year service life - replaced 1 times. | steel recycling |  | 0 | 944.72
|  | 5.11 Fire and lightning protection - Flexible shower hose | 195.18 | Assumed 30 year service life - replaced 1 times. | Landfilling (for inert materials) |  | 0 | 0
|  | 5.11 Fire and lightning protection - Stainless steel sheet | 1646.5 | Assumed 30 year service life - replaced 1 times. | Stainless steel recycling |  | 0 | 1646.5
|  | 5.11 Fire and lightning protection - Manometers | 17.55 | Assumed 30 year service life - replaced 1 times. | Landfilling (for inert materials) |  | 0 | 0
|  | 5.11 Fire and lightning protection - Cast iron globe valves | 243.45 | Assumed 30 year service life - replaced 1 times. | Landfilling (for inert materials) |  | 0 | 0
|  | 5.11 Fire and lightning protection - Brass quarter-turn valve | 116.1 | Assumed 30 year service life - replaced 1 times. | Metal-containing product recycling (90 % metal) |  | 0 | 104.49
|  | 5.11 Fire and lightning protection - Waterborne acrylic paint for painting of metals | 358.4 | Assumed 30 year service life - replaced 1 times. | Landfilling (for inert materials) |  | 0 | 0
|  | 5.4.1 Main water supply - Water distribution system - Galvanized steel water supply plumbing | 70.2661 | Assumed 25 year service life - replaced 2 times. | Steel recycling |  | 0 | 70.2661
|  | 5.4.1 Main water supply - Water distribution system - Pre-insulated pipes | 3820.2292 | Assumed 25 year service life - replaced 2 times. | Metal-containing product recycling (90 % metal) |  | 0 | 3438.2063
|  | 5.4.1 Main water supply - Water distribution system - Brass quarter-turn valve | 1143.6 | Assumed 25 year service life - replaced 2 times. | Metal-containing product recycling (90 % metal) |  | 0 | 1029.24
|  | 5.4.1 Main water supply - Water distribution system - Composite water meter | 0.867 | Assumed 25 year service life - replaced 2 times. | Metal-containing product recycling (90 % metal) |  | 0 | 0.7803
|  | 5.4.1 Main water supply - Water distribution system - Valve, 2 or 3-way | 73.44 | Assumed 25 year service life - replaced 2 times. | Metal-containing product recycling (90 % metal) |  | 0 | 66.096
|  | 5.4.1 Main water supply - Water distribution system - Manometers | 3.51 | Assumed 25 year service life - replaced 2 times. | Landfilling (for inert materials) |  | 0 | 0
|  | 5.4.1 Main water supply - Water distribution system - Thermodynamic water heater | 3441.6 | Assumed 25 year service life - replaced 2 times. | Metal-containing product recycling (90 % metal) |  | 0 | 3097.44
|  | 5.4.1 Main water supply - Water distribution system - Thermostatic water mixer | 392.04 | Assumed 25 year service life - replaced 2 times. | Landfilling (for inert materials) |  | 0 | 0
|  | 5.4.1 Main water supply - Water distribution system - Water pressure regulator | 44.2968 | Assumed 25 year service life - replaced 2 times. | Metal-containing product recycling (90 % metal) |  | 0 | 39.8671
|  | 5.4.1 Main water supply - Water distribution system - Stainless steel sheet | 486.14 | Assumed 25 year service life - replaced 2 times. | Stainless steel recycling |  | 0 | 486.14
|  | 5.4.1 Main water supply - Water distribution system - Expansion tank/vessel | 76.2 | Assumed 25 year service life - replaced 2 times. | Landfilling (for inert materials) |  | 0 | 0
|  | 5.4.1 Main water supply - Water distribution system - PVC rainwater drainage piping network | 0.338 | Assumed 25 year service life - replaced 2 times. | plastic recycling |  | 0 | 0.338
|  | 5.4.1 Main water supply - Water distribution system - Steel pipes for heating and cooling system | 143.918 | Assumed 25 year service life - replaced 2 times. | Metal-containing product recycling (90 % metal) |  | 0 | 129.5262
|  | 5.3.1.Foul drainage above the ground - Rainwater sewage network - HDPE sewage pipe | 7176.2576 | Assumed 25 year service life - replaced 2 times. | plastic recycling |  | 0 | 7176.2576
|  | 5.3.1.Foul drainage above the ground - Rainwater sewage network - Hot dip galvanized sheet | 778.5 | Assumed 25 year service life - replaced 2 times. | Steel recycling |  | 0 | 778.5
|  | 5.4.2 Cold water distribution - Cold water storage tank | 654.16 | Assumed 25 year service life - replaced 2 times. | Metal-containing product recycling (90 % metal) |  | 0 | 588.744
|  | 5.4.2 Cold water distribution - booster pump | 72.4 | Assumed 35 year service life - replaced 1 times. | Landfilling (for inert materials) |  | 0 | 0
|  | 5.4.4 Local hot water - Heated water storage tank, for collective use | 652.12 | Assumed permanent service life. | Landfilling (for inert materials) |  | 0 | 0
|  | 5.8 Electrical insatllation - Oil immersed ground mounted transformer | 6538 | Assumed 45 year service life - replaced 1 times. | Metal-containing product recycling (90 % metal) |  | 0 | 5884.2
|  | 5.8 Electrical insatllation - LED overhead lighting system | 4195.584 | Assumed 17 year service life - replaced 3 times. | Landfilling (for inert materials) |  | 0 | 0
|  | 5.8 Electrical insatllation - LED Downlight | 231.14 | Assumed 45 year service life - replaced 1 times. | Metal-containing product recycling (90 % metal) |  | 0 | 208.026
|  | 5.6.2.Local heating - Fan coil unit - Perimeter heating | 5400 | Assumed 25 year service life - replaced 2 times. | Metal-containing product recycling (90 % metal) |  | 0 | 4860
|  | 5.8 Electrical installtion - cable tray system | 25927.5 | Assumed 30 year service life - replaced 1 times. | Steel recycling |  | 0 | 25927.5
|  | 5.6 Space heating and cooling - Rectangular fire damper | 574 | Assumed 25 year service life - replaced 2 times. | Metal-containing product recycling (90 % metal) |  | 0 | 516.6
|  | 5.4. Water installtion - Copper pipes, Type L, DN 32 mm | 528 | Assumed permanent service life. | Metal-containing product recycling (90 % metal) |  | 0 | 475.2
|  | 5.4. Water installtion - Pipes and tubes insulation from rock wool | 404 | Assumed permanent service life. | Landfilling (for inert materials) |  | 0 | 0
|  | 5.4. Water installtion - Valve, 2 or 3-way | 520 | Assumed permanent service life. | Metal-containing product recycling (90 % metal) |  | 0 | 468
|  | 5.8.5 Local electricity generation system - Roof integrated mono-crystalline photovoltaic module | 1900 | Assumed 35 year service life - replaced 1 times. | Metal-containing product recycling (90 % metal) |  | 0 | 1710
|  | 5.8.5 Local electricity generation system - Aluminium section (mounting) | 1958 | Assumed permanent service life. | Steel recycling |  | 0 | 1958
|  | 5.3.1.Foul drainage above the ground - Cast iron drainage pipes and fittings | 10929.96 | Assumed permanent service life. | Steel recycling |  | 0 | 10929.96
6 | Prefabricated Buildings and Building Units
7 | Work to Existing Building
8 | External works | Aluminum louver shutter | 6025 | Assumed 25 year service life - replaced 2 times. | steel recycling |  | 0 | 6025
|  | Natural stone slab for exterior paving | 31231.3 | Assumed permanent service life. | Brick/stone crushed to aggregate |  | 31231.3 | 0
|  | Galvanised steel profiles - Cycle rack | 26 | Assumed permanent service life. | steel recycling |  | 0 | 26
|  | Structural steel bollard (Truck Stopper) | 62370 | Assumed permanent service life. | steel recycling |  | 0 | 62370
|  | Concrete kerbs | 10651.5 | Assumed permanent service life. | Rebar separated (2 %), concrete to aggregate |  | 0 | 10651.5
|  | Precast drainage channels | 5700 | Assumed permanent service life. | Rebar separated (2 %), concrete to aggregate | steel recycling | 0 | 5700
Refrigerants |  | Refrigerant name | Initial Charge(kg) | Annual leakage rate % | Refrigerant GWP (kgCO2e/kg) | End of Life recovery rate %
a | Refrigerants Type 1 (if applicable) - please see CIBSE TM65 for methodology | ASHP - R32 | 426 | 1 | 677 | 100 |  |  | Please add rows if required
b | Refrigerants Type 2 (if applicable) - please see CIBSE TM65 for methodology | WSHP - R134A | 6 | 1 | 1300 | 100
c | Refrigerants Type 3 (if applicable) - please see CIBSE TM65 for methodology | Air Cooled Chillers - R32 | 42.5 | 1 | 677 | 100
|  | TOTAL | 16033604.346 |  |  |  | 10817987.22 | 4936109.9735
|  | Material intensity (kg/m2 GIA) | 1352.8185 |  |  |  | 912.7563 | 416.4791
GWP POTENTIAL FOR ALL LIFE-CYCLE MODULES (kgCO2e) (See Note 1 below if you entered a reference study period in cell C12) |  | Sequestered (or biogenic) carbon (negative value) (kgCO2e) | Product stage (kgCO2e) | Construction process stage (kgCO2e) |  | Use stage (kgCO2e) | [7 empty] | End of Life (EoL) stage (kgCO2e) |  |  |  | TOTAL Modules A-C kgCO2e | Benefits and loads beyond the system boundary (kgCO2e)
|  |  | Module A |  |  | Module B | [7 empty] | Module C |  |  |  |  | Module D
Building element category |  |  | [A1] to [A3] | [A4] | [A5] | [B1] | [B2] | [B3] | [B4] | [B5] | [B6] |  | [B7] | [C1] | [C2] | [C3] | [C4]
0.1 | Demolition: Toxic/Hazardous/Contaminated Material Treatment | [12 empty] | [Where only a single C1-C4 is known, please include it here] |  |  |  | 0
0.2 | Major Demolition Works | [12 empty] | 39423 |  |  |  | 39423
0.3 | Temporary Support to Adjacent Structures | [16 empty] | 0
0.4 | Specialist Ground Works | [16 empty] | 0
0.5 | Temporary Diversion Works | [16 empty] | 0
1 | Substructure | 0 | 840793.66 | [A4]: 77446.11; [A5]: 58707.21; Module B [B3]: 0 |  |  |  | 37037.88 | 16990.13 | 360.55 | 1031335.54 | -171636.19
2.1 | Superstructure: Frame | 0 | 1128206.76 | [A4]: 19114.3; [A5]: 41913.06; Module B [B3]: 0 |  |  |  | 13693.86 | 6509.41 | 1232.11 | 1210669.5 | -1197725.88
2.2 | Superstructure: Upper Floors | -2345555.1 | 879510.74 | 18926.93 | 36078.08 |  |  | 0 | 73154.48 | 0 |  |  |  |  | 17214.12 | 2346536.98 | 32474.79 | 1058341.02 | -458427.09
2.3 | Superstructure: Roof | -10287.7 | 74995.99 | 528.63 | 4214.65 |  |  | 0 | 1520.69 | 0 |  |  |  |  | 240.16 | 29521.15 | 735.72 | 101469.29 | -48526.89
2.4 | Superstructure: Stairs and Ramps | 0 | 79651.95 | 1405.91 | 2260.63 |  |  | 0 | 8734.09 | 0 |  |  |  |  | 1120.01 | 101 | 1.43 | 93275.02 | -15498.6
2.5 | Superstructure: External Walls | 0 | 268977.97 | 1825.13 | 15718.94 |  |  | 0 | 27440.75 | 0 |  |  |  |  | 5010.3 | 1776.18 | 192.4 | 320941.67 | -85136.53
2.6 | Superstructure: Windows and External Doors | 0 | 47272.49 | 62.3 | 80.78 |  |  | 0 | 47848.74 | 0 |  |  |  |  | 192.04 | 321.91 |  | 95778.26 | -618.51
2.7 | Superstructure: Internal Walls and Partitions | 0 | 40087.52 | 311.11 | 4373.97 |  |  | 0 | 43304.55 | 0 |  |  |  |  | 2877.35 | 3442.85 | 1.01 | 94398.36 | -23303.39
2.8 | Superstructure: Internal Doors | -33175.02 | 30541.71 | 131.29 | 0 |  |  | 0 | 31058.97 | 0 |  |  |  |  | 100.99 | 33446.29 | 13.71 | 62117.94 | 0
3 | Finishes | 0 | 612478.16 | 1561.41 | 33692.36 |  |  | 0 | 680107.37 | 0 |  |  |  |  | 13433.99 | 12128.44 | 18.53 | 1353420.26 | -1598077.95
4 | Fittings, furnishings & equipment | [16 empty] | 0
5 | Services (MEP) | 0 | 1370528 | 2189.34 | 44060.59 | 291692.25 |  | 0 | 1730623.18 | 0 | 2378953.1233 | 2864630.3123 | 861733.026 |  | 8584.99 | 6445.93 | 826.81 | 9560267.5516 | -1057711.99
6 | Prefabricated Buildings and Building Units | [16 empty] | 0
7 | Work to Existing Building | [16 empty] | 0
8 | External works | 0 | 198727.69 | 916.31 | 65.04 |  |  | 0 | 271592.71 | 0 |  |  |  |  | 1445.08 | 599.42 | 3.97 | 473350.22 | -63067.73
Other site construction impacts or overall construction stage [A5] carbon emissions not specific to an individual building element category |  |  |  | [A5]: 194609.84 | [6 empty] | 194609.84
TOTAL kg CO2e |  | -2389017.82 | 5571772.64 | 124418.77 | 435775.15 | 291692.25 | 0 | 0 | 2915385.53 | 0 | 5243583.4356 |  | 861733.026 | 39423 | 100950.77 | 2457819.69 | 35861.03 | 15689397.4716 | -4719730.75
TOTAL - kg CO2e/m2 GIA |  | -201.5709 | 470.1124 | 10.4977 | 36.7681 | 24.6112 | 0 | 0 | 245.9826 | 0 | 442.4218 |  | 72.7078 | 3.3263 | 8.5176 | 207.3759 | 3.0257 | 1323.7764 | -398.2223
Notes:
1 If you have entered a reference study period in cell C12 because the assumed building life expectancy is greater or less than 60 years, then you will need to fill in this table using a 60 year building life expectancy. If you choose to, you may create a second table below and complete it using the actual assumed life expectancy. This should be clearly labelled.

## Post-construction result
Project details
Project name | [6 empty] | Key
Planning application reference number (if applicable) | [7 empty] | Data automatically calculated - no direct input required
Use Class | [7 empty] | Cells that require information / data inputting
Brief description of the project | [7 empty] | N/A
GIA (m2)
Assessment details
Authors (organisation or individuals)
Date of assessment
| Operational modelling methodology for Module B6 results | e.g. SAP or TM54
Reference study period (if not 60 years) |  | [This cell should only be filled in if the reference study period, i.e. the assumed building life expectancy, exceeds or is less than 60 years. Applicants should state the reference study period in this cell. While the assessment should still be done to 60 years, applicants may, if they choose to, submit an additional assessment of the modules B, C and D for the actual reference study period by copying and pasting an additional 'GWP potential for all life-cycle modules' table, see below].
Software tool used |  | [This should align with the software tool used at outline/detailed planning stage]
Type of EPDs and carbon database used |  | [If using more than one database please list all]
Please confirm if 95% of the cost allocated to each building element category has been accounted for in the assessment? |  | [Yes / No]
Explanation of mechanisms which have been adopted to quality assure the submission
Please confirm whether you have submitted this assessment to the Built Environment Carbon Database (https://www.becd.co.uk/) or if you give permission for the GLA to do this on your behalf by checking one of the following boxes |  | I have submitted this assessment to the BECD
I give permission for the GLA to submit this assessment to the BECD on my behalf
List of product specific EPDs for products that have been installed |  | Product |  |  | EPD reference number
[Please add rows if needed]
Please confirm the following post-construction evidence has been submitted with this WLC assessment
Site energy (including fuel) use record |  | [Yes / No]
Contractor confirmation of as-built quantities and specifications |  | [Yes / No]
Record of material delivery including distance travelled and transportation mode |  | [Yes / No]
Waste transportation record include waste quantity, distance travelled and transportation mode |  | [Yes / No]
WLC emissions baseline (automatically populated from the 'detailed planning stage' tab)
|  | Module A1-A5 (excluding sequestered carbon) | Modules B-C (excl B6 & B7) | Modules A-C (excl B6-B7; including sequestered carbon) | Module B1-B5 | Module B6-B7 | Module C1-C4 | Module D
TOTAL kg CO2e |  | 6131966.56 | 5841132.27 | 9584081.01 | 3207077.78 | 6105316.4616 | 2634054.49 | -4719730.75
TOTAL kg CO2e/m2 GIA |  | 517.3782 | 492.8394 | 808.6467 | 270.5938 | 515.1296 | 222.2456 | -398.2223
Post-construction WLC emissions
|  | Module A1-A5 | Modules B-C (excl B6 & B7) | Modules A-C (excl B6-B7; including sequestered carbon) | Module B1-B5 | Module B6-B7 | Module C1-C4 | Module D
TOTAL kg CO2e |  | 0 | 0 | 0 | 0 | #VALUE! | 0 | 0
TOTAL kg CO2e/m2 GIA |  | #DIV/0! | #DIV/0! | #DIV/0! | #DIV/0! | #VALUE! | #DIV/0! | #DIV/0!
Please select most appropriate benchmark from drop-down menu
WLC Benchmark |  | #N/A | #N/A | #N/A
Aspirational WLC Benchmark |  | #N/A | #N/A | #N/A
Commentary comparing the post-construction results against the WLC emissions baseline above |  | [Explain the reasons for any divergences from the results against the WLC emissions baseline above]
Commentary comparing the post-construction results against the WLC benchmarks (see Appendix 2) |  | [Explain the reasons for any divergences from WLC benchmarks, including against the WLC aspirational benchmarks]
Retention of existing buildings and structures
Confirmation of which options for retaining existing buildings and structures that were under exploration at planning stages have been implemented
Actual carbon emissions associated with pre-construction demolition (kgCO2e)
Estimate of the percentage of the new build development which is made up of existing elements |  | [e.g. X% existing facades; Y% existing foundations; Z% superstructures etc.]
Summary of key actions undertaken to reduce whole life-cycle carbon emissions, including the reductions achieved |  | Action undertaken |  |  | WLC reduction achieved (kg CO2e/m2 GIA)
[This list does not need to be exhaustive but should identify the actions with the biggest impacts. Insert more lines if needed]
Lessons learnt from the process of undertaking a WLC assessment that will inform future projects |  | i.e. Design options or materials that could be used, design principles that could be applied.
[Insert more lines if needed]
MATERIAL QUANTITY AND END OF LIFE SCENARIOS |  | Product and Construction Stage (Module A) |  | Assumptions made with respect to maintenance, repair and replacement cycles (Module B) | Material 'end of life' scenarios (Module C) |  | Benefits and loads beyond the system boundary (Module D)
Building element category |  | Material type | Material quantity (kg) |  |  |  | Estimated reusable materials (kg) | Estimated recyclable materials (kg)
Note/example |  | Breakdown of material type in each category [Insert more lines if needed] e.g. Concrete | 65000 kg | For all primary building systems (structure, substructure, envelope, MEP services, internal finishes) including assumed material/product lifespans and annual maintenance/repair % | Declare 'end of life' scenario as per project’s Circular Economy Statement, and used in the WLC assessment to produce Module C results |  | 0 kg | 25 kg
|  | e.g. Reinforcement | 5000 kg |  |  |  | 2 kg | 8 kg
|  | e.g. Formwork | 250 kg |  |  |  | 0 kg | 0 kg
0.1 | Demolition: Toxic/Hazardous/Contaminated Material Treatment | [7 empty] | Please add rows where more than 1 material type exists per building element category
0.2 | Major Demolition Works
0.3 | Temporary Support to Adjacent Structures
0.4 | Specialist Ground Works
1 | Substructure
2.1 | Superstructure: Frame
2.2 | Superstructure: Upper Floors
2.3 | Superstructure: Roof
2.4 | Superstructure: Stairs and Ramps
2.5 | Superstructure: External Walls
2.6 | Superstructure: Windows and External Doors
2.7 | Superstructure: Internal Walls and Partitions
2.8 | Superstructure: Internal Doors
3 | Finishes
4 | Fittings, furnishings & equipment (FFE)
5 | Services (MEP)
6 | Prefabricated Buildings and Building Units
7 | Work to Existing Building
8 | External works
Refrigerants |  | Refrigerant name | Initial Charge(kg) | Annual leakage rate % | Refrigerant GWP (kgCO2e/kg) | End of Life recovery rate %
a | Refrigerants Type 1 (if applicable) - please see CIBSE TM65 for methodology | [7 empty] | Please add rows if required
b | Refrigerants Type 2 (if applicable) - please see CIBSE TM65 for methodology
c | Refrigerants Type 3 (if applicable) - please see CIBSE TM65 for methodology
|  | TOTAL | 0 |  |  |  | 0 | 0
|  | Material intensity (kg/m2 GIA) | #DIV/0! |  |  |  | #DIV/0! | #DIV/0!
GWP POTENTIAL FOR ALL LIFE-CYCLE MODULES (kgCO2e) (See Note 1 below if you entered a reference study period in cell C12) |  | Sequestered (or biogenic) carbon (negative value) (kgCO2e) | Product stage (kgCO2e) | Construction process stage (kgCO2e) |  | Use stage (kgCO2e) | [7 empty] | End of Life (EoL) stage (kgCO2e) |  |  |  | TOTAL Modules A-C kgCO2e | Benefits and loads beyond the system boundary (kgCO2e)
|  |  | Module A |  |  | Module B | [7 empty] | Module C |  |  |  |  | Module D
Building element category |  |  | [A1] to [A3] | [A4] | [A5] | [B1] | [B2] | [B3] | [B4] | [B5] | [B6] |  | [B7] | [C1] | [C2] | [C3] | [C4]
0.1 | Demolition: Toxic/Hazardous/Contaminated Material Treatment | [12 empty] | [Where only a single C1-C4 is known, please include it here] |  |  |  | 0
0.2 | Major Demolition Works | [12 empty] | [Where only a single C1-C4 is known, please include it here] |  |  |  | 0
0.3 | Temporary Support to Adjacent Structures | [12 empty] | [Where only a single C1-C4 is known, please include it here] |  |  |  | 0
0.4 | Specialist Ground Works | [12 empty] | [Where only a single C1-C4 is known, please include it here] |  |  |  | 0
0.5 | Temporary Diversion Works | [12 empty] | [Where only a single C1-C4 is known, please include it here] |  |  |  | 0
1 | Substructure | [12 empty] | [Where only a single C1-C4 is known, please include it here] |  |  |  | 0
2.1 | Superstructure: Frame | [12 empty] | [Where only a single C1-C4 is known, please include it here] |  |  |  | 0
2.2 | Superstructure: Upper Floors | [12 empty] | [Where only a single C1-C4 is known, please include it here] |  |  |  | 0
2.3 | Superstructure: Roof | [12 empty] | [Where only a single C1-C4 is known, please include it here] |  |  |  | 0
2.4 | Superstructure: Stairs and Ramps | [12 empty] | [Where only a single C1-C4 is known, please include it here] |  |  |  | 0
2.5 | Superstructure: External Walls | [12 empty] | [Where only a single C1-C4 is known, please include it here] |  |  |  | 0
2.6 | Superstructure: Windows and External Doors | [12 empty] | [Where only a single C1-C4 is known, please include it here] |  |  |  | 0
2.7 | Superstructure: Internal Walls and Partitions | [12 empty] | [Where only a single C1-C4 is known, please include it here] |  |  |  | 0
2.8 | Superstructure: Internal Doors | [12 empty] | [Where only a single C1-C4 is known, please include it here] |  |  |  | 0
3 | Finishes | [12 empty] | [Where only a single C1-C4 is known, please include it here] |  |  |  | 0
4 | Fittings, furnishings & equipment | [12 empty] | [Where only a single C1-C4 is known, please include it here] |  |  |  | 0
5 | Services (MEP) |  |  | Module B [B6]: Regulated emissions | Unregulated emissions | Operational Water | [Where only a single C1-C4 is known, please include it here] |  |  |  | 0
6 | Prefabricated Buildings and Building Units | [12 empty] | [Where only a single C1-C4 is known, please include it here] |  |  |  | 0
7 | Work to Existing Building | [12 empty] | [Where only a single C1-C4 is known, please include it here] |  |  |  | 0
8 | External works | [12 empty] | [Where only a single C1-C4 is known, please include it here] |  |  |  | 0
Other site construction impacts or overall construction stage [A5] carbon emissions not specific to an individual building element category | [17 empty] | 0 | bar: [A4]; Module B [B1] to Module B [B6]
TOTAL kg CO2e |  | 0 | 0 | 0 | 0 | 0 | 0 | 0 | 0 | 0 | #VALUE! |  | Operational Water | 0 | 0 | 0 | 0 | 0 | 0
TOTAL - kg CO2e/m2 GIA |  | #DIV/0! | #DIV/0! | #DIV/0! | #DIV/0! | #DIV/0! | #DIV/0! | #DIV/0! | #DIV/0! | #DIV/0! | #VALUE! |  | #VALUE! | #DIV/0! | #DIV/0! | #DIV/0! | #DIV/0! | #DIV/0! | #DIV/0!
Notes:
1 If you have entered a reference study period in cell C12 because the assumed building life expectancy is greater or less than 60 years, then you will need to fill in this table using a 60 year building life expectancy. If you choose to, you may create a second table below and complete it using the actual assumed life expectancy. This should be clearly labelled.

## WLC benchmarks
Available benchmarks
Offices
Residential
Schools, Universities etc.
Retail
WLC benchmark | A1-A5 | B-C (excl B6 & B7) | A-C (excl B6 & B7)
Offices | <950 | <450 | <1400
Residential | <850 | <350 | <1200
Schools, Universities etc. | <750 | <250 | <1000
Retail | <850 | <200 | <1050
Aspirational WLC benchmark | A1-A5 | B-C (excl B6 & B7) | A-C (excl B6 & B7)
Offices | <600 | <370 | <970
Residential | <500 | <300 | <800
Schools, Universities etc. | <500 | <175 | <675
Retail | <550 | <140 | <690