## Summary
Proforma for major development in Camden to accompany required Sustainability Plan and Energy Statement (v.1)
All relevant yellow boxes must be completed on this and all relevant tabs
Complete orange cells with source document and section/page references, required to support/justify responses
See guidelines / notes in column M
Complete all relevant tabs depending on the type of development
Introduction: This Proforma is intended to help you understand the Energy and Sustainability considerations we will take into account when considering an application in Camden, as well as helping us to consider the application. This does not replace the requirement to provide an Energy Strategy and Sustainability Plan or the detailed guidance in the Camden Planning Guidance (CPG) on Energy Efficiency and Adaptation. Any information provided should be referenced to the relevant section of submitted supporting documents. This summary page will help provide key details on the application. Note that the carbon reduction tables on this tab will populate automatically from the tables on the corresponding tabs.
Application details: | [9 empty] | Guidelines / notes
Application number (when known)
Scheme name (if applicable) | [9 empty] | Any known intended name for the development
Scheme address |  | 238-240 Kilburn High Road, London
Postcode |  | NW6 2BS
Type of development (choose drop down options) |  | Mixed use
No. of residential units |  | 9 | [7 empty] | 10+ residential units is a Major development even if less than 1000 sq.m
Scale of development details (m2) |  | Existing | Proposed | [6 empty] | Developments over 1,000sq.m are a major development, this includes proposals involving substantial refurbishment (that requires planning permission)
|  | TOTAL pre- development | For demolition | New-build incl. infills, re-build, extensions | Retained (refurbished or Change of Use) | TOTAL post-development | Net UPLIFT post- development
Total floor area of development (GIA) |  | 0 | 0 |  | 0 | 0 | 0
of which residential |  | 0 | 0 | 746.4 | 0 | 746.4 | 746.4
of which non- residential |  |  |  | 77.6 | 0 | 77.6 | 77.6
Energy Statement document details | [9 empty] | Full title, author, date and version
Sustainability Plan document details | [9 empty] | Full title, author, date and version
Recommendation (Council to complete) | Energy Statement (complete on relevant tabs to populate these tables automatically)
1. Carbon Reduction (Camden Local Plan Policy CC1)
| a. Carbon Factor to be used |  |  | SAP10 | [5 empty] | Specify if SAP2012 carbon factor (as used for building regulation compliance) or SAP10 emission factors as encouraged for referable applications when estimating CO2 emission performance against London Plan policies in the GLA Energy Assessment Guidance October 2018, are being put forward for consideration.
| b.Energy Statement | New Development Total SAP2012 |  |  |  | Energy Statement | New Development Total SAP10
|  | Total tCO2 | Stage reduction, tCO2 | Stage reduction, % |  |  | Total tCO2 | Stage reduction, tCO2 | Stage reduction, %
| Baseline | 0 | N/A | N/A |  | Baseline | 8.3682 | N/A | N/A
| Be Lean | 0 | 0 | 0% |  | Be Lean | 7.7078 | 0.66045 | 7.892% | Be Lean reduction requirements apply separately for residential 10% and non-residential 15% - see specific tabs. Calculations based on SAP2012 data
| Be Clean | 0 | 0 | 0% |  | Be Clean | 7.704 | 0.00383 | 0.04969%
Approve/Condition/Refuse | Be Green | 0 | 0 | 0% |  | Be Green | 4.0543 | 3.6496 | 47.37% | 20% reduction in carbon from on site renewables, once all other energy efficiency measures have been incorporated.
Approve/Condition/Refuse | TOTAL | 0 | 0 | 0% |  | TOTAL | 4.0543 | 4.3139 | 51.55% | Minimum 35% reduction on site from new build elements
| Target | 0 | 0 | 100% |  | Target | 0 | 8.3682 | 100% | Whole site should aim for zero carbon and carbon offset applies if not achieved
| Shortfall | 0 | 0 | 100% |  | Shortfall | 4.0543 | 4.0543 | 48.45%
| Offset payment | 0 |  |  |  | Offset payment | 11554.8488 |  |  | If SAP10 calculations are accepted and show a lower carbon offset, then this may be applied if the proposals meet the policy requirements.
| c.Energy Statement | Refurbished Development Total SAP2012 |  |  |  | Energy Statement | Refurbished Development Total SAP 10 |  |  | The New London Plan, states that development involving major refurbishment should aim to meet the policy on zero carbon, minimum 35% on site carbon reductions and reduction targets energy efficiency.
|  | Total tCO2 | Stage reduction, tCO2 | Stage reduction, % |  |  | Total tCO2 | Stage reduction, tCO2 | Stage reduction, %
| Baseline | 0 | N/A | N/A |  | Baseline | 0 | N/A | N/A
| Be Lean | 0 | 0 | 0% |  | Be Lean | 0 | 0 | 0% | Be Lean reduction aims apply separately for residential 10% and non-residential 15% - see specific tabs. Calculations based on SAP2012 data
| Be Clean | 0 | 0 | 0% |  | Be Clean | 0 | 0 | 0%
Approve/Condition/Refuse | Be Green | 0 | 0 | 0% |  | Be Green | 0 | 0 | 0% | 20% reduction in carbon from on site renewables, once all other energy efficiency measures have been incorporated.
Approve/Condition/Refuse | TOTAL | 0 | 0 | 0% |  | TOTAL | 0 | 0 | 0% | Whole site should aim for zero carbon but carbon offset only applies to new build elements
| d. Energy Statement | Whole Development |  |  |  | Energy Statement | Whole Development
|  | Total tCO2 (tonnes of carbon dioxide equivalent) | Stage reduction, tCO2 | Stage reduction, % |  |  | Total tCO2 (tonnes of carbon dioxide equivalent) | Stage reduction, tCO2 | Stage reduction, %
| Baseline | 0 | N/A | N/A |  | Baseline | 8.3682 | N/A | N/A
| Be Lean | 0 | 0 | 0% |  | Be Lean | 7.7078 | 0.66045 | 7.892%
| Be Clean | 0 | 0 | 0% |  | Be Clean | 7.704 | 0.00383 | 0.04969%
Approve/Condition/Refuse | Be Green | 0 | 0 | 0% |  | Be Green | 4.0543 | 3.6496 | 47.37% | Minimum 20% site wide reduction in carbon from on site renewables, once all other energy efficiency measures have been incorporated.
Approve/Condition/Refuse | TOTAL | 0 | 0 | 0% |  | TOTAL | 4.0543 | 4.3139 | 51.55% | Note if the development contains substantial areas of refurbishment then the 35% minimum on site reduction may not be met in the whole development summary. Please refer to relevant sub sections.
| Target | 0 | 0 | 100% |  | Target | 0 | 8.3682 | 100% | Whole site should aim for zero carbon but carbon offset only applies to new build elements
| Shortfall | 0 | 0 | 100% |  | Shortfall | 4.0543 | 4.0543 | 48.45%
Require payment through s106 | Offset payment | 0 |  |  |  | Offset payment | 0 |  |  | New build elements only @ £95/tonne for 30 years
Additional comments / notes:

## Residential new L1A
Major new residential (or substantial refurbishment) L1A
All relevant yellow boxes must be completed
Complete orange cells with source document and section/page references, required to support/justify responses
See guidelines / notes in column M
Details of new residential proposals: | [9 empty] | Guidelines / notes
Name of applicable buildings / blocks / units |  | West Block, East Block and the Pavillion
No. of residential units |  | 9 | [7 empty] | 10+ residential units is a Major development even if less than 1000 sq.m
Floor area (GIA) |  | 576.87 | m2
Recommendation (Council to complete) | Energy Statement
| 1. Carbon Reduction (Camden Local Plan Policy CC1) | [6 empty] | Location of justification / supporting Information |  | Zero Carbon (minimum 35% reduction beyond Part L on site)(London Plan 5.2, Local Plan CC1)
SAP2012
| a. Energy Statement | Total tCO2 | Stage reduction, tCO2 | Stage reduction, % |  |  |  | Document | Page / section reference | See GLA Energy Assessment Guidance or Camden Planning Guidance (CPG) on Energy Efficiency for detailed guidance. SAP2012 data must be provided even if the application is to be assessed against SAP10
| Baseline |  | N/A | N/A | [5 empty] | Tonnes of CO2 (tCO2) per annum
Approve/Condition/Refuse | Be Lean |  | 0 | 0% | [5 empty] | Should not increase. 10% reduction at Be Lean (calculated using SAP2012) required by New London Plan. Should be modelled assuming gas fired boiler systems.
Approve/Condition/Refuse | Be Clean |  | 0 | 0% | [5 empty] | Note this should not include Heat Pumps unless they are serving a District Heat Network
Approve/Condition/Refuse | Be Green |  | 0 | 0% | [5 empty] | 20% reduction in carbon from on site renewables, once all other energy efficiency measures have been incorporated.
Approve/Condition/Refuse | TOTAL | 0 | 0 | 0% | [5 empty] | Minimum 35% reduction on site
| Target | 0 | 0 | 100% | [5 empty] | Overall target is zero carbon
| Shortfall | 0 | 0 | 100%
Require payment through s106 | Offset payment | 0 | [7 empty] | £95/t for 30 years
SAP10
| b. Energy Statement | Total tCO2 | Stage reduction, tCO2 | Stage reduction, %
| Baseline | 8.3682 | N/A | N/A |  |  |  | Energy Statement | 3.3-3.4 | See GLA Energy Assessment Guidance or Camden Planning Guidance (CPG) on Energy Efficiency for detailed guidance. SAP10 emission performance data may be provided for consideration and is encouraged for applications which are referable to the Mayor. This must use the GLA Carbon Emissions reporting spreadsheet which must be submitted as supporting evidence.
| Be Lean | 7.2681 | 1.1001 | 13.15% | [5 empty] | Tonnes of CO2 (tCO2) per annum
Approve/Condition/Refuse | Be Clean | 7.2681 | 0 | 0% | [5 empty] | Should not increase. 10% reduction at Be Lean (calculated using SAP2012) required by New London Plan. Should be modelled assuming gas fired boiler systems.
Approve/Condition/Refuse | Be Green | 3.8904 | 3.3777 | 46.47% | [5 empty] | Note this should not include Heat Pumps unless they are serving a District Heat Network
Approve/Condition/Refuse | TOTAL | 3.8904 | 4.4778 | 53.51% | [5 empty] | 20% reduction in carbon from on site renewables, once all other energy efficiency measures have been incorporated as set out in the Local Plan.
| Target | 0 | 8.3682 | 100% | [5 empty] | Minimum 35% reduction on site
| Shortfall | 3.8904 | 3.8904 | 46.49% | [5 empty] | Overall target is zero carbon
Require payment through s106 | Offset payment | 11087.6654 | [7 empty] | £95/t for 30 years
2. Regulated and whole life carbon emissions (CPG Energy Efficiency and Adaptation Chts 6 & 9)
Approve/Condition/Refuse | Regulated and whole life carbon |  |  |  |  | Yes / No |  | Document | Page/ section reference
| a. Worksheets provided (TER and DER for each stage) |  |  |  |  | YES |  | Energy Statement | Appendices | This should include TER - baseline / DER - Be Lean / DER - Be clean / DER Be green as set out in chapter 6 of CPG Energy Efficiency and Adaptation.
| b. Sample method stated (including one of each type of unit) |  |  |  |  | YES |  | Energy Statement | Section 3 | Chapter 6 of CPG Energy Efficiency and Adaptation. Sample method should state the no. of units / percentage of total in the sample / inclusion of south facing and top floor units. Include Block Compliance where applicable.
| c. Whole Life Carbon Assessment provided |  |  |  |  | NO |  |  |  | Required for applications which are 'referable to the Mayor' or if there is 'substantial demolition'. Refer to GLA Whole Life Carbon Assessment Guidance.
3. Be Lean (CPG Energy Efficiency and Adaptation Cht 3)
Approve/Condition/Refuse | a. Passive measures |  |  |  |  | Yes / No |  | Document | Page/ section reference
| i. Orientation and site layout optimised |  |  |  |  | YES |  |  |  | Chapter 3 of CPG Energy Efficiency and Adaptation e.g. consideration of the angle of the sun and optimum daylight and solar gain balance
| ii. All units at least dual aspect and designed to allow natural ventilation |  |  |  |  | YES |  |  |  | Chapter 3 of CPG Energy Efficiency and Adaptation e.g. room layouts aid air circulation, shallow floor plans and high floor to ceiling heights
| iii. Solar shading incorporated into the design |  |  |  |  | YES |  |  |  | Chapter 3 of CPG Energy Efficiency and Adaptation e.g. include internal courtyards, large shade-providing trees and vegetation, balconies, louvers, internal or external blinds, and shutters.
| iv. Exposed internal thermal mass and night time purge ventilation |  |  |  |  | N/A |  |  |  | Chapter 3 of CPG Energy Efficiency and Adaptation
| v. Glazing percentage |  |  |  |  | 8.1 | % |  |  | The glazing percentage of the buildings, expressed as the glazed area divided by the façade area (multiplied by 100), should be clearly stated within the energy assessment as set out in the GLA Energy Assessment Guidance.
| vi. Other please state_______________________________________ | [8 empty] | Chapter 3 of CPG Energy Efficiency and Adaptation e.g albedo effect, landscaping
Approve/Condition/Refuse | b. Building Fabric |  |  |  |  | Yes / No |  | Document | Page/ section reference | Applicants should demonstrate how sustainable design and construction principles and climate change adaptation measures have been incorporated into the design, as outlined in the table in chapter 10 of CPG Energy Efficiency and Adaptation and the Mayor’s Sustainable Design and Construction SPG.
| i. Meets all Building Regulation part L1A Limiting Fabric Parameters |  |  |  |  | YES |  | Energy Statement | Section 3.3 | Table 2 in Building Regulation approved document L1A. There may be reasons why this is not possible but this should be clearly explained in the referenced documents.
| ii. Meets all Part L1A Concurrent Notional Dwelling Specification |  |  |  |  | YES |  | Energy Statement | Section 3.3 | Table 4 in Building Regulation approved document L1A. There may be reasons why this is not possible but this should be clearly explained in the referenced documents.
| iii. Meets LETI design guide standards |  |  |  |  | NO |  |  |  | See London Energy Transformation Initiative building typologies
| iv. Meets Passivhaus Standard |  |  |  |  | N/A |  |  |  | See Passivhaus Standard
| v. Air permeability |  |  |  |  | 3 | (m3/h.m2 at 50 Pa) | Energy Statement | Section 3.3 | Optimise air tightness - based on heating or cooling requirements.Should not exceed 10. Notional 5 or less.
Approve/Condition/Refuse | c. Active design measures |  |  |  |  | Yes / No |  | Document | Page/ section reference
| i. High efficiency lighting percentage |  |  |  |  | 100 | % | Energy Statement | Section 3.3 and Appendices | Domestic concurrent notional specification for new building requires 100% low energy lighting
| ii. Efficient centralised MVHR or individual units next to external wall |  |  |  |  | YES |  |  |  | If MVHR required for poor air quality then inlet as close to the roof and away from pollution source required.
| iii. Waste water heat recovery incorporated? |  |  |  |  | YES |  |  |  | GLA Energy Efficiency gudiance states "For applications that have a high domestic hot water demand, the potential forwaste water heat recovery should be considered."
4. Be Clean (Camden Local Plan Policy CC1, CPG Energy Efficiency and Adaptation Cht 4)
Approve/Condition/Refuse | Potential decentralised energy network |  |  |  |  | Yes / No |  | Document | Page/ section reference | See CPG Energy Efficiency and Adaptation chapter 4 for link to Camden’s Borough Wide Heat Demand and Heat Source Mapping study
| a. Is the site within 500m of existing network? |  |  |  |  | NO |  | Energy Statement | Section 3.2 | If yes state reference for location of details of feasibility of connection. Document reference / page or section
| b. If no to a) Within 1km of existing or potential network? |  |  |  |  | NO |  |  |  | If yes state reference for location of details of future proofing of connection. Document reference / page or section
| c. If yes to b) Future proofing checklist completed? | [8 empty] | See Appendix 3 of CPG Energy Efficiency and Adaptation
| d. Is a site wide heat network proposed? |  |  |  |  | NO |  |  |  | NB. If a single building, a building level heat network will be required.
| e. Is Combined Heat and Power (CHP) proposed? |  |  |  |  | NO |  |  |  | If CHP is proposed then please note that CHP tends to be suitable only for large-scale mixed use developments (>500 units, or fewer where there's a large non-domestic component to the plans)
| f. CHP and District Heating Feasibility Checklist completed? | [8 empty] | See Appendix 3 of CPG Energy Efficiency and Adaptation
5.Be Green (Camden Local Plan Policy CC1 and section 8.11)
Approve/Condition/Refuse | Minimum 20% reduction in CO2 from on-site renewable energy technologies |  |  |  | Viable (Yes /No) | Proposed (kW) | Expected tCO2 saved per annum | Document | Page / section reference | A robust renewable feasibility assessment should be completed and installation of renewable technologies should be maximised. See chapter 5 of the CPG on Energy Efficiency and Adaptation.
| a. Solar Thermal |  |  |  | NO |  |  |  |  | Details required in Energy Statement include the panel array size / no. of panels / layout drawings / storage tank capacity / an estimate of the heating requirements provided (including assumptions for calculations) / CO2 savings
| b. Solar PV (photovoltaics) |  |  |  | YES | 19.4 |  |  |  | Details required in Energy Statement include the panel array size / no. of panels / layout drawings including cross section and details of orientation and tilt / estimate of annual electricity generation / CO2 savings / results of overshadowing impact assessment
| c. Waste heat source heat pump |  |  |  | NO |  |  |  |  | Details required in Energy Statement include feasibility report
| d. Water source heat pump |  |  |  | NO |  |  |  |  | Details required in Energy Statement include survey and communication with EA / building insulation compatibility with low temperature heating / estimate of the heating or cooling energy provided / electricity requirement of the heat pump / CO2 savings / details of the Coefficient of Performance (COP) and Energy Efficiency Ration (EER) / expected heating costs to residents / commitment to monitoring the performance post-construction /information to and control by end-users
| e. Ground source heat pump |  |  |  | NO | TBC | TBC | Energy Statement | Section 3.4 | Details required in Energy Statement include ground survey and drilling license from EA / evidence local geology can accommodate / building insulation compatibility with low temperature heating / estimate of the heating or cooling energy provided / electricity requirement of the heat pump / CO2 savings / details of the Coefficient of Performance (COP) and Energy Efficiency Ration (EER) / available land area and no. of boreholes required / expected heating costs to residents / commitment to monitoring the performance post-construction /information to and control by end-users
| f. Air source heat pump (air to water) |  |  |  | YES |  |  |  |  | Details required in Energy Statement include type of system / details of the Coefficient of Performance (COP) and Energy Efficiency Ration (EER) / CO2 savings / noise and visual effects / commitment to monitoring the performance post-construction /information to and control by end-users
| g. Air source heat pump (air to air) |  |  |  | NO |  |  |  |  | Details required in Energy Statement include type of system / details of the Coefficient of Performance (COP) and Energy Efficiency Ration (EER) / CO2 savings / noise and visual effects / commitment to monitoring the performance post-construction /information to and control by end-users
| h. Biomass |  |  |  | NO |  |  |  |  | Details required in Energy Statement include demonstration of approved (exempt) appliance under the Clean Air Act / installation by HETAS accredited installer / technical information on the boiler (CHP) / details of flues / inclusion in Air Quality Assessment including evidence of air quality neutrality / fuel supply details
| i. Wind |  |  |  | NO |  |  |  |  | Details required in Energy Statement include feasibility report/ assessment of impact on neighbouring properties / wind study / metering details
| j. Other please state_____________________________ | [8 empty] | Details required in Energy Statement include technical details / CO2 savings / any air quality impacts / visual or noise implications
6. Be Seen (Camden Local Plan section 8.28, CPG Energy Efficiency and Adaptation Cht 5)
Approve/Condition/Refuse | a. Building management, metering and monitoring |  |  |  |  | Yes / No |  | Document | Page/ section reference
| i. Will there be a whole-building energy management system (BEMS)? |  |  |  |  | YES |  |  |  | See chapter 5 of CPG Energy Efficiency and Adaptation
| ii. Will all units be individually metered? |  |  |  |  | YES
| iii. Will key plant be monitored post construction? |  |  |  |  | YES |  |  |  | See chapter 5 of CPG Energy Efficiency and Adaptation
| b. Be Seen reporting requirements to Greater London Authority (GLA) |  |  |  |  | Yes / No |  | Document | Page/ section reference | See GLA Be Seen Energy Monitoring Guidance. Required by the New London Plan.
| i. Required data will be upload to GLA 'Be Seen' portal |  |  |  |  | NO
| ii. Required target dates have been set out for subsequent stages |  |  |  |  | NO
| iii. Metering plans in place to enable in-use reporting |  |  |  |  | NO
Sustainability Statement
7. Overheating
Approve/Condition/Refuse | Overheating / cooling (Camden Local Plan section 8.41.8.42 and CPG Energy Efficiency and Adaptation Cht 10) |  |  |  |  | Yes / No |  | Document | Page/ section reference
| a. Overheating checklist/risk tool completed and provided? |  |  |  |  | NO |  |  |  | See GLA Energy Assessment Guidance. NB the updated guidance replaces the checklist with the Good Homes Alliance 'Early Stage Overheating Risk Tool'.
| b. Overheating - dynamic thermal modelling completed using TM59 and TM49? |  |  |  |  | NO |  |  |  | Dynamic thermal modelling is encouraged for all developments and required for those likely to be at risk of overheating or if active cooling is proposed. As set out in The GLA Energy Assessment Guidance, in line with Sustainable Design and Construction SPG this should be undertaken in accordance with the guidance and data sets in TM49: Design Summer Years for London. TM59 Methodology for the Assessment of overheating in homes guidance should be followed.
| c. Cooling hierarchy followed and passive design measures incorporated? |  |  |  |  | YES |  |  |  | The use of natural systems within buildings should be maximised before any mechanical services are considered.
| d. Is active cooling proposed? |  |  |  |  | YES |  |  |  | NB It is not expected that 'active cooling' (i.e. air conditioning units or reversible ASHP) will be proposed for any residential developments and will only be permitted where dynamic thermal modelling demonstrates there is a clear need. Details required include efficiency, free cooling and renewable cooling sources, elements which need cooling, summary of ave. monthly cooling requirement for July and maximum cooling demand.
8. Reducing Waste and the Circular Economy
Approve/Condition/Refuse | Material and waste (CPG Energy Efficiency and Adaptation Cht 9) |  |  |  |  | Response |  | Document | Page/ section reference
| a. % of construction & demolition waste be reused/recycled/recovered? |  |  |  |  | TBC | % |  |  | 95% of construction and demolition waste should be reused/recycled/recovered. See SI7 of the New London Plan and chapter 9 of CPG Energy Efficiency and Adaptation
| b. % of excavation waste be put to beneficial use? |  |  |  |  | TBC | % |  |  | 95% beneficial use of excavation waste (all inert excavation waste should be used for beneficial uses). See SI7 of the New London Plan and chapter 9 of CPG Energy Efficiency and Adaptation
| c. Circular economy statement submitted (see note) |  |  |  |  | NO |  |  |  | The New London Plan, states in Policy SI7 that 'Referable applications should submit a Circular Economy Statement.'
| Please note that the target for local authority collected waste of 50% to be recycled or composted by 2020 (60% by 2031) is assessed separately through consideration of the Waste Strategy document for the development. | [8 empty] | See CPG Design Chapter 8.
9. Green infrastructure
Approve/Condition/Refuse | Green infrastructure and biodiversity (Camden Local Plan Policy CC2, CPG Energy Efficiency and Adaptation Cht 10) |  |  |  |  | Area m2 |  | Document | Page/ section reference | The Council will expect all developments to incorporate brown roofs, green roofs and green walls unless it is demonstrated this is not possible or appropriate. This includes new and existing buildings. Please refer to CPG Energy Efficiency and Adaptation chapter 10 for further details
| a. Green/blue roof |  |  |  |  | 923 |  |  |  | See chapter 10 of CPG Energy Efficiency and Adaptation for details required in Sustainability Statement
| b. Green roof |  |  |  |  | 923 |  |  |  | See chapter 10 of CPG Energy Efficiency and Adaptation for details required in Sustainability Statement
| c. Green wall |  |  |  |  | 820 |  |  |  | See chapter 10 of CPG Energy Efficiency and Adaptation for details required in Sustainability Statement
| d. Brown roof |  |  |  |  | n/a |  |  |  | See chapter 10 of CPG Energy Efficiency and Adaptation for details required in Sustainability Statement
10. Water
Approve/Condition/Refuse | Water efficiency (Camden Local Plan section 8.55 and CPG Water and Flooding Cht 2) |  |  |  |  | Response | Unit | Document | Page/ section reference
| a. Water use per person per day (internal) |  |  |  |  | 105 | litres |  |  | Maximum level of 105 litres/person/day. Local Plan section 8.55 and CPG Water and Flooding Chapter 2.
| b. Water use per person per day (external) including irrigation |  |  |  |  | TBC | litres |  |  | Maximum 5 litres/ person / day. CPG water and flooding chapter 2 states that details of water used for irrigation should be provided.
| c. Greywater/rainwater harvesting system feasibility assessment completed |  |  |  |  | NO |  |  |  | The Camden Local plan section 8.55 states 'Major developments and high or intense water use developments, such as hotels, hostels and student housing, should include a grey water and rainwater harvesting system. Where such a system is not feasible or practical, developers must demonstrate to the Council’s satisfaction that this is the case.'
| d. Greywater harvesting capacity proposed | [5 empty] | m3 |  |  | The Camden Local plan section 8.55 states 'Major developments and high or intense water use developments, such as hotels, hostels and student housing, should include a grey water and rainwater harvesting system. Where such a system is not feasible or practical, developers must demonstrate to the Council’s satisfaction that this is the case.'
| e. Rainwater harvesting capacity proposed | [5 empty] | m3 |  |  | The Camden Local plan section 8.55 states 'Major developments and high or intense water use developments, such as hotels, hostels and student housing, should include a grey water and rainwater harvesting system. Where such a system is not feasible or practical, developers must demonstrate to the Council’s satisfaction that this is the case.'
f. Drought resistant or low water consuming plants
g. Water efficient fittings details
| 11. Adapting to Climate Change | [8 empty] | CPG Energy Efficiency and Adaptation chapter 11. The Council will be supportive of scheme that aim to achieve HQM or PassivHaus subject to other policy and design considerations
| Sustainable assessment tools (Camden Local Plan Policy CC2 and section 8.46 to 8.49, CPG Energy Efficiency and Adaptation Cht 11) |  |  |  |  | Response |  | Document | Page/ section reference
| a. HQM (Home Quality Mark) score targeted |  |  |  |  | Not targetted
| b. PassivHaus accreditation targeted |  |  |  |  | YES
| c. Carbon offset discount applied for | [8 empty] | The Council reserves the right to waive part or all of any carbon offset payments that would otherwise be due, for schemes which are able to evidence full PassivHaus, EnerPHit or Home Quality Mark certification.
Additional comments / notes (please use cover letter or provide references to sections in documents in orange boxes for significant details):
The blue/green roof, green wall, etc. has been considered in this section and represents total areas proposed for the whole development. Hence, this has been left blank in the non-residential element.

## Residential Refurbishment L1B
Major residential refurbishment L1B
All relevant yellow boxes must be completed
Complete orange cells with source document and section/page references, required to support/justify responses
See guidelines / notes in column M
Details of refurbished residential proposals: | [9 empty] | Guidelines / notes
Name of applicable buildings / blocks / units
No. of residential units | [9 empty] | 10+ residential units is a Major development even if less than 1000 sq.m
Floor area (GIA) |  |  | m2
Recommendation (Council to complete) | Energy Statement
| 1. Carbon Reduction (Camden Local Plan Policy CC1) | [6 empty] | Location of justification / supporting Information
SAP2012
| a. Energy Statement | Total tCO2 | Stage reduction, tCO2 | Stage reduction, % |  |  |  | Document | Page / section reference | See GLA Energy Assessment Guidance or CPG on Energy Efficiency for detailed guidance.SAP2012 data must be provided even if the application is to be assessed against SAP10
| Baseline |  | N/A | N/A | [5 empty] | Tonnes of CO2 (tCO2) per annum
Approve/Condition/Refuse | Be Lean |  | 0 | 0% | [5 empty] | Should not increase. Aim for 10% reduction at Be Lean (calculated using SAP2012) set out by New London Plan. Should be modelled assuming gas fired boiler systems.
Approve/Condition/Refuse | Be Clean |  | 0 | 0% | [5 empty] | NB. Should not include Heat Pumps unless they are serving a District Heat network
Approve/Condition/Refuse | Be Green |  | 0 | 0% | [5 empty] | Minimum 20% reduction in carbon from on site renewables, once all other energy efficiency measures have been incorporated.
Approve/Condition/Refuse | TOTAL | 0 | 0 | 0% | [5 empty] | Major refurbishments should aim for the greatest possible reduction, as close to zero carbon as possible.
| Target | N/A | N/A | N/A
| Shortfall | N/A | N/A | N/A
| Offset payment | See note | [7 empty] | Note - if 20% reduction at Be Green is not achievable a carbon offset may be required at a rate of £95/t for 30 years
SAP10
| b. Energy Statement | Total tCO2 | Stage reduction, tCO2 | Stage reduction, % | [5 empty] | See GLA Energy Assessment Guidance or Camden Planning Guidance (CPG) on Energy Efficiency for detailed guidance. SAP10 emission performance data may be provided for consideration and is encouraged for applications which are referable to the Mayor. This must use the GLA Carbon Emissions reporting spreadsheet which must be submitted as supporting evidence.
| Baseline |  | N/A | N/A | [5 empty] | Tonnes of CO2 (tCO2) per annum
Approve/Condition/Refuse | Be Lean |  | 0 | 0% | [5 empty] | Should not increase. Aim for 10% reduction at Be Lean (calculated using SAP2012) set out by New London Plan. Should be modelled assuming gas fired boiler systems.
Approve/Condition/Refuse | Be Clean |  | 0 | 0% | [5 empty] | NB. Should not include Heat Pumps unless they are serving a District Heat network
Approve/Condition/Refuse | Be Green |  | 0 | 0% | [5 empty] | Minimum 20% reduction in carbon from on site renewables, once all other energy efficiency measures have been incorporated.
| TOTAL | 0 | 0 | 0% | [5 empty] | Major refurbishments should aim for the greatest possible reduction, as close to zero carbon as possible.
| Target | N/A | N/A | N/A
| Shortfall | N/A | N/A | N/A
| Offset payment | See note
2. Regulated and whole life carbon emissions (CPG Energy Efficiency and Adaptation Chts 6 & 9)
Approve/Condition/Refuse | Regulated and whole life carbon |  |  |  |  | Yes / No |  | Document | Page/ section reference
| a. Worksheets provided (TER and DER for each stage) | [8 empty] | This should include TER - baseline / DER - Be Lean / DER - Be clean / DER Be green as set out in chapter 6 of CPG Energy Efficiency and Adaptation.
| b. Sample method stated (including one of each type of unit) | [8 empty] | Chapter 6 of CPG Energy Efficiency and Adaptation. Sample method should state the no. of units / percentage of total in the sample / inclusion of south facing and top floor units. Include Block compliance where applicable.
| c. Whole Life Carbon Assessment provided | [8 empty] | Required for applications which are 'referable to the Mayor' or if there is 'substantial demolition'. Refer to GLA Whole Life Carbon Assessment Guidance.
3. Be Lean (CPG Energy Efficiency and Adaptation chapter 3)
Approve/Condition/Refuse | a. Passive measures |  |  |  |  | Yes / No |  | Document | Page/ section reference
| i. Orientation and site layout optimised | [8 empty] | Chapter 3 of CPG Energy Efficiency and Adaptation e.g. consideration of the angle of the sun and optimum daylight and solar gain balance
| ii. All units at least dual aspect and designed to allow natural ventilation | [8 empty] | Chapter 3 of CPG Energy Efficiency and Adaptation e.g. room layouts aid air circulation, shallow floor plans and high floor to ceiling heights
| iii. Solar shading incorporated into the design | [8 empty] | Chapter 3 of CPG Energy Efficiency and Adaptation e.g. include internal courtyards, large shade-providing trees and vegetation, balconies, louvers, internal or external blinds, and shutters.
| iv. Exposed internal thermal mass and night time purge ventilation | [8 empty] | Chapter 3 of CPG Energy Efficiency and Adaptation
| v. Glazing percentage | [5 empty] | % |  |  | The glazing percentage of the buildings, expressed as the glazed area divided by the façade area (multiplied by 100), should be clearly stated within the energy assessment as set out in the GLA Energy Assessment Guidance.
| vi. Other please state_______________________________________ | [8 empty] | Chapter 3 of CPG Energy Efficiency and Adaptation e.g albedo effect, landscaping
Approve/Condition/Refuse | b. Building Fabric |  |  |  |  | Yes / No |  | Document | Page/ section reference | Applicants should demonstrate how sustainable design and construction principles and climate change adaptation measures have been incorporated into the design, as outlined in the table in chapter 10 of CPG Energy Efficiency and Adaptation and the Mayor’s Sustainable Design and Construction SPG.
| i. Meets Building Regulation part L1B threshold limits for retained thermal elements | [8 empty] | Table 3 column a) in Building Regulations approved document L1B. There may be reasons why this is not possible but this should be clearly explained in the referenced documents.
| ii. Meets all Part L1B improved themal values for upgraded retained elements | [8 empty] | Table 3 column b) in Building Regulations approved document L1B. There may be reasons why this is not possible but this should be clearly explained in the referenced documents.
| iii. Meets all Part L1B Standards for controlled fittings and new thermal elements | [8 empty] | Tables 1 and 2 in Building Regulations approved document L1B
| iv. Meets EnerPHit Standard | [8 empty] | See Enerphit Standard requirements
| v. Air permeability | [5 empty] | (m3/h.m2 at 50 Pa) |  |  | Optimise air tightness - based on heating or cooling requirements
Approve/Condition/Refuse | c. Active design measures |  |  |  |  | Yes / No |  | Document | Page/ section reference
| i. High efficiency lighting percentage | [5 empty] | % |  |  | Domestic notional specification for exisiting building should be at least 75% low energy lighting
| ii. Efficient centralised MVHR or individual units next to external wall | [8 empty] | If MVHR required for poor air quality then inlet as close to the roof and away from pollution source required.
| iii. Waste water heat recovery incorporated? | [8 empty] | GLA Energy Efficiency gudiance states "For applications that have a high domestic hot water demand, the potential forwaste water heat recovery should be considered."
4. Be Clean (Camden Local Plan Policy CC1, CPG Energy Efficiency and Adaptation Cht 4)
Approve/Condition/Refuse | Potential decentralised energy network |  |  |  |  | Yes / No |  | Document | Page/ section reference | See CPG Energy Efficiency and Adaptation chapter 4 for link to Camden’s Borough Wide Heat Demand and Heat Source Mapping study
| a. Is the site within 500m of existing network? | [8 empty] | If yes state reference for location of details of feasibility of connection. Document reference / page or section
| b. If no to a) Within 1km of existing or potential network? | [8 empty] | If yes state reference for location of details of future proofing of connection. Document reference / page or section
| c. If yes to b) Future proofing checklist completed? | [8 empty] | See Appendix 3 of CPG Energy Efficiency and Adaptation
| d. Is a site wide heat network proposed? | [8 empty] | NB. If a single building, a building level heat network will be required.
| e. Is Combined Heat and Power (CHP) proposed? | [8 empty] | If CHP is proposed then please note that CHP tends to be suitable only for large-scale mixed use developments (>500 units, or fewer where there's a large non-domestic component to the plans)
| f. CHP and District Heating Feasibility Checklist completed? | [8 empty] | See Appendix 3 of CPG Energy Efficiency and Adaptation
5.Be Green (Camden Local Plan Policy CC1 and section 8.11)
Approve/Condition/Refuse | Minimum 20% reduction in CO2 from on-site renewable energy technologies |  |  |  | Viable (Yes /No) | Proposed (kW) | Expected tCO2 saved per annum | Document | Page / section reference | A robust renewable feasibility assessment should be completed and installation of renewable technologies should be maximised. See chapter 5 of the CPG on Energy Efficiency and Adaptation.
| a. Solar Thermal | [8 empty] | Details required in Energy Statement include the panel array size / no. of panels / layout drawings / storage tank capacity / an estimate of the heating requirements provided (including assumptions for calculations) / CO2 savings
| b. Solar PV | [8 empty] | Details required in Energy Statement include the panel array size / no. of panels / layout drawings including cross section and details of orientation and tilt / estimate of annual electricity generation / CO2 savings / results of overshadowing impact assessment
| c. Waste heat source heat pump | [8 empty] | Details required in Energy Statement include feasibility report
| d. Water source heat pump | [8 empty] | Details required in Energy Statement include survey and communication with EA / building insulation compatibility with low temperature heating / estimate of the heating or cooling energy provided / electricity requirement of the heat pump / CO2 savings / details of the Coefficient of Performance (COP) and Energy Efficiency Ration (EER) / expected heating costs to residents / commitment to monitoring the performance post-construction /information to and control by end-users
| e. Ground source heat pump | [8 empty] | Details required in Energy Statement include ground survey and drilling license from EA / evidence local geology can accommodate / building insulation compatibility with low temperature heating / estimate of the heating or cooling energy provided / electricity requirement of the heat pump / CO2 savings / details of the Coefficient of Performance (COP) and Energy Efficiency Ration (EER) / available land area and no. of boreholes required / expected heating costs to residents / commitment to monitoring the performance post-construction /information to and control by end-users
| f. Air source heat pump (air to water) | [8 empty] | Details required in Energy Statement include type of system / details of the Coefficient of Performance (COP) and Energy Efficiency Ration (EER) / CO2 savings / noise and visual effects / commitment to monitoring the performance post-construction /information to and control by end-users
| g. Air source heat pump (air to air) | [8 empty] | Details required in Energy Statement include type of system / details of the Coefficient of Performance (COP) and Energy Efficiency Ration (EER) / CO2 savings / noise and visual effects / commitment to monitoring the performance post-construction /information to and control by end-users
| h. Biomass | [8 empty] | Details required in Energy Statement include demonstration of approved (exempt) appliance under the Clean Air Act / installation by HETAS accredited installer / technical information on the boiler (CHP) / details of flues / inclusion in Air Quality Assessment including evidence of air quality neutrality / fuel supply details
| i. Wind | [8 empty] | Details required in Energy Statement include feasibility report/ assessment of impact on neighbouring properties / wind study / metering details
| j. Other please state_____________________________ | [8 empty] | Details required in Energy Statement include technical details / CO2 savings / any air quality impacts / visual or noise implications
6. Be Seen (Camden Local Plan section 8.28, CPG Energy Efficiency and Adaptation Cht 5)
Approve/Condition/Refuse | a. Building management, metering and monitoring (Camden Local Plan section 8.28, CPG Energy Efficiency and Adaptation section 5.19 to 5.22) |  |  |  |  | Yes / No |  | Document | Page/ section reference
| i. Will there be a whole-building energy management system (BEMS)? | [8 empty] | See chapter 5 of CPG Energy Efficiency and Adaptation
ii. Will all units be individually metered?
| iii. Will key plant be monitored post construction? | [8 empty] | See chapter 5 of CPG Energy Efficiency and Adaptation
| b. Be Seen reporting requirements to GLA |  |  |  |  | Yes / No |  | Document | Page/ section reference | See GLA Be Seen Energy Monitoring Guidance. Required by New London Plan.
i. Required data will be upload to GLA 'Be Seen' portal
ii. Required target dates have been set out for subsequent stages
iii. Metering plans in place to enable in-use reporting
Sustainability Statement
7. Overheating
Approve/Condition/Refuse | Overheating / cooling (Camden Local Plan section 8.41.8.42 and CPG Energy Efficiency and Adaptation chapter 10) |  |  |  |  | Yes / No |  | Document | Page/ section reference
| a. Overheating checklist/risk tool completed and provided? | [8 empty] | See GLA Energy Assessment Guidance. NB the updated guidance replaces the checklist with the Good Homes Alliance 'Early Stage Overheating Risk Tool'.
| b. Overheating - dynamic thermal modelling completed using TM59 and TM49? | [8 empty] | Dynamic thermal modelling is encouraged for all developments and required for those likely to be at risk of overheating or if active cooling is proposed. As set out in The GLA Energy Assessment Guidance, in line with Sustainable Design and Construction SPG this should be undertaken in accordance with the guidance and data sets in TM49: Design Summer Years for London. TM59 Methodology for the Assessment of overheating in homes guidance should be followed.
| c. Cooling hierarchy followed and passive design measures incorporated? | [8 empty] | The use of natural systems within buildings should be maximised before any mechanical services are considered.
| d. Is active cooling proposed? | [8 empty] | NB It is not expected that 'active cooling' (i.e. air conditioning units or reversible ASHP) will be proposed for any residential developments and will only be permitted where dynamic thermal modelling demonstrates there is a clear need. Details required include efficiency, free cooling and renewable cooling sources, elements which need cooling, summary of ave. monthly cooling requirement for July and maximum cooling demand.
8. Reducing Waste and the Circular Economy
Approve/Condition/Refuse | Material and waste (CPG Energy Efficiency and Adaptation Cht 9) |  |  |  |  | Response |  | Document | Page/ section reference
| a. % of construction & demolition waste be reused/recycled/recovered? | [5 empty] | % |  |  | 95% of construction and demolition waste should be reused/recycled/recovered. See SI7 of the New London Plan and chapter 9 of CPG Energy Efficiency and Adaptation
| b. % of excavation waste be put to beneficial use? | [5 empty] | % |  |  | 95% beneficial use of excavation waste (all inert excavation waste should be used for beneficial uses). See SI7 of the New London Plan and chapter 9 of CPG Energy Efficiency and Adaptation
| c. Circular economy statement submitted (see note) | [8 empty] | The New London Plan, states in Policy SI7 that 'Referable applications should submit a Circular Economy Statement.'
| Please note that the target for local authority collected waste of 50% to be recycled or composted by 2020 (60% by 2031) is assessed separately through consideration of the Waste Strategy document for the development. | [8 empty] | See CPG Design Chapter 8.
9. Green infrastructure
Approve/Condition/Refuse | Green infrastructure and biodiversity (Camden Local Plan Policy CC2, CPG Energy Efficiency and Adaptation chapter 10) |  |  |  |  | Area m2 |  | Document | Page/ section reference | The Council will expect all developments to incorporate brown roofs, green roofs and green walls unless it is demonstrated this is not possible or appropriate. This includes new and existing buildings. Please refer to CPG Energy Efficiency and Adaptation chapter 10 for further details
| a. Green/blue roof | [8 empty] | See chapter 10 of CPG Energy Efficiency and Adaptation for details required in Sustainability Statement
| b. Green roof | [8 empty] | See chapter 10 of CPG Energy Efficiency and Adaptation for details required in Sustainability Statement
| c. Green wall | [8 empty] | See chapter 10 of CPG Energy Efficiency and Adaptation for details required in Sustainability Statement
| d. Brown roof | [8 empty] | See chapter 10 of CPG Energy Efficiency and Adaptation for details required in Sustainability Statement
10. Water
Approve/Condition/Refuse | Water efficiency (Camden Local Plan section 8.55 and CPG Water and Flooding Cht 2) |  |  |  |  | Response | Unit | Document | Page/ section reference
| a. Water use per person per day (internal) | [5 empty] | litres |  |  | Maximum level of 105 litres/person/day. Local Plan section 8.55 and CPG Water and Flooding Chapter 2.
| b. Water use per person per day (external) including irrigation | [5 empty] | litres |  |  | Maximum 5 litres/ person / day. CPG water and flooding chapter 2 states that details of water used for irrigation should be provided.
| c. Greywater/rainwater harvesting system feasibility assessment completed | [8 empty] | The Camden Local plan section 8.55 states 'Major developments and high or intense water use developments, such as hotels, hostels and student housing, should include a grey water and rainwater harvesting system. Where such a system is not feasible or practical, developers must demonstrate to the Council’s satisfaction that this is the case.'
| d. Greywater harvesting capacity proposed | [5 empty] | m3 |  |  | The Camden Local plan section 8.55 states 'Major developments and high or intense water use developments, such as hotels, hostels and student housing, should include a grey water and rainwater harvesting system. Where such a system is not feasible or practical, developers must demonstrate to the Council’s satisfaction that this is the case.'
| e. Rainwater harvesting capacity proposed | [5 empty] | m3 |  |  | The Camden Local plan section 8.55 states 'Major developments and high or intense water use developments, such as hotels, hostels and student housing, should include a grey water and rainwater harvesting system. Where such a system is not feasible or practical, developers must demonstrate to the Council’s satisfaction that this is the case.'
f. Drought resistant or low water consuming plants
g. Water efficient fittings details
| 11. Adapting to Climate Change | [8 empty] | CPG Energy Efficiency and Adaptation chapter 11. The Council will be supportive of scheme that aim to achieve HQM or PassivHaus subject to other policy and design considerations
| Sustainable assessment tools (Camden Local Plan Policy CC2 and section 8.46 to 8.49 CPG Energy Efficiency and Adaptation Cht 11) |  |  |  |  | Response |  | Document | Page/ section reference
a. EnerPHit accreditation targeted
| b. Carbon offset discount applied for | [8 empty] | The Council reserves the right to waive part or all of any carbon offset payments that would otherwise be due, for schemes which are able to evidence full PassivHaus, EnerPHit or Home Quality Mark certification.
Additional comments / notes (please use cover letter or provide references to sections in documents in orange boxes for significant details):

## Non-residential new L2A
Major new non-residential development (or substantial refurbishment) L2A
All relevant yellow boxes must be completed
Complete orange cells with source document and section/page references, required to support/justify responses
See guidelines / notes in column M
Details of new non-residential proposals: | [9 empty] | Guidelines / notes
Name of applicable buildings / blocks / units |  | Commercial space
Floor area (GIA) |  | 77.6 | m2 | [6 empty] | This should include all floor area which is part of the application including change of use and refurbishment. Over 1000 sq.m is a major development even if less than 10 dwellings
Recommendation (Council to complete) | Energy Statement
| 1. Carbon Reduction (Camden Local Plan Policy CC1) | [6 empty] | Location of justification / supporting Information |  | Zero Carbon (minimum 35% reduction beyond Part L on site)(London Plan 5.2, Local Plan CC1)
SAP2012
| a. Energy Statement | Total tCO2 | Stage reduction, tCO2 | Stage reduction, % |  |  |  | Document | Page / section reference | See GLA Energy Assessment Guidance or CPG on Energy Efficiency for detailed guidance.SAP2012 data must be provided even if the application is to be assessed against SAP10
| Baseline |  | N/A | N/A | [5 empty] | Tonnes of CO2 (tCO2) per annum
Approve/Condition/Refuse | Be Lean |  | 0 | 0% | [5 empty] | Should not increase. 15% reduction at Be Lean (calculated using SAP2012) required by New London Plan. Should be modelled assuming gas fired boiler systems.
Approve/Condition/Refuse | Be Clean |  | 0 | 0% | [5 empty] | Note this should not include Heat Pumps unless they are serving a District Heat network
Approve/Condition/Refuse | Be Green |  | 0 | 0% | [5 empty] | 20% reduction in carbon from on site renewables, once all other energy efficiency measures have been incorporated.
Approve/Condition/Refuse | TOTAL | 0 | 0 | 0% | [5 empty] | Minimum 35% reduction in on site
| Target | 0 | 0 | 100% | [5 empty] | Overall target is zero carbon
| Shortfall | 0 | 0 | 100%
Require payment through s106 | Offset payment | 0 | [7 empty] | £95/t for 30 years
SAP10
| b. Energy Statement | Total tCO2 | Stage reduction, tCO2 | Stage reduction, %
| Baseline | 0 | N/A | N/A | [5 empty] | See GLA Energy Assessment Guidance or CPG on Energy Efficiency for detailed guidance. SAP10 emission performance data may be provided for consideration and is encouraged for applications which are referable to the Mayor. This must use the GLA Carbon Emissions reporting spreadsheet which must be submitted as supporting evidence.
| Be Lean | 0.43968 | -0.43968 | 0% | [5 empty] | Tonnes of CO2 (tCO2) per annum
Approve/Condition/Refuse | Be Clean | 0.43585 | 0.00383 | 0.8711% | [5 empty] | Should not increase. 15% reduction at Be Lean (calculated using SAP2012) required by New London Plan. Should be modelled assuming gas fired boiler systems.
Approve/Condition/Refuse | Be Green | 0.16392 | 0.27193 | 62.39% | [5 empty] | Note this should not include Heat Pumps unless they are serving a District Heat network
Approve/Condition/Refuse | TOTAL | 0.16392 | -0.16392 | 0% | [5 empty] | 20% reduction in carbon from on site renewables, once all other energy efficiency measures have been incorporated.
| Target | 0 | 0 | 100% | [5 empty] | Minimum 35% reduction in on site
| Shortfall | 0.16392 | 0.16392 | 100% | [5 empty] | Overall target is zero carbon
Require payment through s106 | Offset payment | 467.1834
£95/t for 30 years
2. Regulated and whole life carbon emissions (CPG Energy Efficiency and Adaptation Chts 6 & 9)
Approve/Condition/Refuse | Regulated and whole life carbon |  |  |  |  | Yes / No |  | Document | Page/ section reference
| a. Worksheets provided (BRUKL for each stage) | [8 empty] | This should include BRUKL outputs BER/NER for all 4 stages - baseline / Be Lean / Be clean /Be green as set out in chapter 6 of CPG Energy Efficiency and Adaptation.
| b. Sample method stated | [8 empty] | See chapter 6 of CPG Energy Efficiency and Adaptation. Sample method should state the no. of units / percentage of total in the sample / inclusion of south facing and top floor units.
| c. Whole Life Carbon Assessment provided |  |  |  |  | NO |  |  |  | Required for applications which are 'referable to the Mayor' or if there is 'substantial demolition'. Refer to GLA Whole Life Carbon Assessment Guidance.
3. Be Lean (CPG Energy Efficiency and Adaptation cht 3)
Approve/Condition/Refuse | a. Passive measures |  |  |  |  | Yes / No |  | Document | Page/ section reference
| i. Orientation and site layout optimised |  |  |  |  | YES |  |  |  | Chapter 3 of CPG Energy Efficiency and Adaptation e.g. consideration of the angle of the sun and optimum daylight and solar gain balance
| ii. All areas at least dual aspect and designed to allow natural ventilation |  |  |  |  | N/A |  |  |  | Chapter 3 of CPG Energy Efficiency and Adaptation e.g. shallow floor plans and high floor to ceiling heights
| iii. Solar shading incorporated into the design |  |  |  |  | YES |  |  |  | Chapter 3 of CPG Energy Efficiency and Adaptation e.g. include internal courtyards, large shade-providing trees and vegetation, balconies, louvers, internal or external blinds, and shutters.
| iv. Exposed internal thermal mass and night time purge ventilation |  |  |  |  | N/A |  |  |  | Chapter 3 of CPG Energy Efficiency and Adaptation
| v. Glazing percentage |  |  |  |  | n/a | % |  |  | The glazing percentage of the buildings, expressed as the glazed area divided by the façade area (multiplied by 100), should be clearly stated within the energy assessment as set out in the GLA Energy Assessment Guidance.
| vi. Other please state_______________________________________ | [8 empty] | Chapter 3 of CPG Energy Efficiency and Adaptation e.g albedo effect, landscaping
Approve/Condition/Refuse | b. Building Fabric |  |  |  |  | Yes / No |  | Document | Page/ section reference | Applicants should demonstrate how sustainable design and construction principles and climate change adaptation measures, as outlined in the table in chapter 10 of CPG Energy Efficiency and Adaptation and the Mayor’s Sustainable Design and Construction SPG, have been incorporated into the design.
| i. Meets all Building Regulation part L2A Limiting Fabric Parameters |  |  |  |  | YES |  |  |  | Table 3 in Building Regulation approved document L2A. There may be reasons why this is not possible but this should be clearly explained in the referenced documents.
| ii. Meets all Part L2A Concurrent Notional Dwelling Specification |  |  |  |  | YES |  |  |  | Table 5 in Building Regulation approved document L2A. There may be reasons why this is not possible but this should be clearly explained in the referenced documents.
| iii. Meets LETI design guide standards |  |  |  |  | N/A |  |  |  | See London Energy Transformation Initiative building typologies
| iv. Meets Passivhaus Standard |  |  |  |  | N/A |  |  |  | See Passivhaus Standard
| v. Air permeability |  |  |  |  | 3 | (m3/h.m2 at 50 Pa) |  |  | Optimise air tightness - based on heating or cooling requirements. Should not exceed 10. Notional 3 or lower (5-7 in some circumstances)
Approve/Condition/Refuse | c. Active design measures |  |  |  |  | Yes / No |  | Document | Page/ section reference
| i. High efficiency lighting |  |  |  |  | YES |  |  |  | Domestic concurrent notional specification for new building requires 100% low energy lighting
| ii. Efficient MVHR |  |  |  |  | YES |  |  |  | If MVHR required for poor air quality then inlet as close to the roof and away from pollution source required.
| iii. Waste water heat recovery incorporated? |  |  |  |  | NO |  |  |  | GLA Energy Efficiency gudiance states "For applications that have a high domestic hot water demand, the potential forwaste water heat recovery should be considered."
4. Be Clean (Camden Local Plan Policy CC1, CPG Energy Efficiency and Adaptation Cht 4)
Approve/Condition/Refuse | Potential decentralised energy network |  |  |  |  | Yes / No |  | Document | Page/ section reference | See CPG Energy Efficiency and Adaptation chapter 4 for link to Camden’s Borough Wide Heat Demand and Heat Source Mapping study
| a. Is the site within 500m of existing network? |  |  |  |  | NO |  |  |  | If yes state reference for location of details of feasibility of connection. Document reference / page or section
| b. If no to a) Within 1km of existing or potential network? |  |  |  |  | NO |  |  |  | If yes state reference for location of details of future proofing of connection. Document reference / page or section
| c. If yes to b) Future proofing checklist completed? | [8 empty] | See Appendix 3 of CPG Energy Efficiency and Adaptation
| d. Is a site wide heat network proposed? |  |  |  |  | NO |  |  |  | NB. If a single building, a building level heat network will be required.
| e. Is Combined Heat and Power (CHP) proposed? |  |  |  |  | NO |  |  |  | If CHP is proposed then please note that CHP tends to be suitable only for large-scale mixed use developments (>500 units, or fewer where there's a large non-domestic component to the plans)
| f. CHP and District Heating Feasibility Checklist completed? | [8 empty] | See Appendix 3 of CPG Energy Efficiency and Adaptation
5.Be Green (Camden Local Plan Policy CC1 and section 8.11)
Approve/Condition/Refuse | Minimum 20% reduction in CO2 from on-site renewable energy technologies |  |  |  | Viable (Yes /No) | Proposed (kW) | Expected tCO2 saved per annum | Document | Page / section reference | A robust renewable feasibility assessment should be completed and installation of renewable technologies should be maximised. See chapter 5 of the CPG on Energy Efficiency and Adaptation.
| a. Solar Thermal |  |  |  | NO |  |  |  |  | Details required in Energy Statement include the panel array size / no. of panels / layout drawings / storage tank capacity / an estimate of the heating requirements provided (including assumptions for calculations) / CO2 savings
| b. Solar PV |  |  |  | NO |  |  |  |  | Details required in Energy Statement include the panel array size / no. of panels / layout drawings including cross section and details of orientation and tilt / estimate of annual electricity generation / CO2 savings / results of overshadowing impact assessment
| c. Waste heat source heat pump |  |  |  | NO |  |  |  |  | Details required in Energy Statement include feasibility report
| d. Water source heat pump |  |  |  | NO |  |  |  |  | Details required in Energy Statement include survey and communication with EA / building insulation compatibility with low temperature heating / estimate of the heating or cooling energy provided / electricity requirement of the heat pump / CO2 savings / details of the Coefficient of Performance (COP) and Energy Efficiency Ration (EER) / expected heating costs to residents / commitment to monitoring the performance post-construction /information to and control by end-users
| e. Ground source heat pump |  |  |  | YES | TBC | TBC |  |  | Details required in Energy Statement include ground survey and drilling license from EA / evidence local geology can accommodate / building insulation compatibility with low temperature heating / estimate of the heating or cooling energy provided / electricity requirement of the heat pump / CO2 savings / details of the Coefficient of Performance (COP) and Energy Efficiency Ration (EER) / available land area and no. of boreholes required / expected heating costs to residents / commitment to monitoring the performance post-construction /information to and control by end-users
| f. Air source heat pump (air to water) |  |  |  | NO |  |  |  |  | Details required in Energy Statement include type of system / details of the Coefficient of Performance (COP) and Energy Efficiency Ration (EER) / CO2 savings / noise and visual effects / commitment to monitoring the performance post-construction /information to and control by end-users
| g. Air source heat pump (air to air) |  |  |  | NO |  |  |  |  | Details required in Energy Statement include type of system / details of the Coefficient of Performance (COP) and Energy Efficiency Ration (EER) / CO2 savings / noise and visual effects / commitment to monitoring the performance post-construction /information to and control by end-users
| h. Biomass |  |  |  | NO |  |  |  |  | Details required in Energy Statement include demonstration of approved (exempt) appliance under the Clean Air Act / installation by HETAS accredited installer / technical information on the boiler (CHP) / details of flues / inclusion in Air Quality Assessment including evidence of air quality neutrality / fuel supply details
| i. Wind |  |  |  | NO |  |  |  |  | Details required in Energy Statement include feasibility report/ assessment of impact on neighbouring properties / wind study / metering details
| j. Other please state_____________________________ | [8 empty] | Details required in Energy Statement include technical details / CO2 savings / any air quality impacts / visual or noise implications
6. Be Seen (Camden Local Plan section 8.28, CPG Energy Efficiency and Adaptation Cht 5)
Approve/Condition/Refuse | a. Building management, metering and monitoring (Camden Local Plan section 8.28, CPG Energy Efficiency and Adaptation section 5.19 to 5.22) |  |  |  |  | Yes / No |  | Document | Page/ section reference
| i. Will there be a whole-building energy management system (BEMS)? |  |  |  |  | YES |  |  |  | See chapter 5 of CPG Energy Efficiency and Adaptation
| ii. Will all units be individually metered? |  |  |  |  | NO
| iii. Will key plant be monitored post construction? |  |  |  |  | YES |  |  |  | See chapter 5 of CPG Energy Efficiency and Adaptation
| b. Be Seen reporting requirements to GLA |  |  |  |  | Yes / No |  | Document | Page/ section reference | See GLA Be Seen Energy Monitoring Guidance. Required by New London Plan.
i. Required data will be upload to GLA 'Be Seen' portal
ii. Required target dates have been set out for subsequent stages
iii. Metering plans in place to enable in-use reporting
Sustainability Statement
7. Overheating
Approve/Condition/Refuse | Overheating / cooling (Camden Local Plan Policy CC2 and section 8.41.8.42 and CPG Energy Efficiency and Adaptation Cht 10) |  |  |  |  | Yes / No |  | Document | Page/ section reference
| a. Overheating - dynamic thermal modelling completed using TM52 and TM49? |  |  |  |  | NO |  |  |  | Dynamic thermal modelling is encouraged for all developments and required for those likely to be at risk of overheating or if active cooling is proposed. As set out in The GLA Energy Assessment Guidance, in line with Sustainable Design and Construction SPG this should be undertaken in accordance with the guidance and data sets in TM49: Design Summer Years for London. TM52 guide 'The Limits of Thermal Comfort: Avoiding Overheating in European Buildings’.
| b. Cooling hierarchy followed and passive design measures incorporated? |  |  |  |  | YES |  |  |  | The use of natural systems within buildings should be maximised before any mechanical services are considered.
| c. Is active cooling proposed? |  |  |  |  | YES |  |  |  | Active cooling (i.e. air conditioning units or reversible ASHP) will only be permitted where dynamic thermal modelling demonstrates a clear need. Details required include efficiency, free cooling and renewable cooling sources, elements which need cooling, summary of ave. monthly cooling requirement for July and maximum cooling demand.
8. Reducing Waste and the Circular Economy
Approve/Condition/Refuse | Material and waste (CPG Energy Efficiency and Adaptation Cht 9) |  |  |  |  | Response |  | Document | Page/ section reference
| a. % of construction & demolition waste be reused/recycled/recovered? |  |  |  |  | TBC | % |  |  | 95% of construction and demolition waste should be reused/recycled/recovered. See SI7 of the New London Plan and chapter 9 of CPG Energy Efficiency and Adaptation
| b. % of excavation waste be put to beneficial use? |  |  |  |  | TBC | % |  |  | 95% beneficial use of excavation waste (all inert excavation waste should be used for beneficial uses). See SI7 of the New London Plan and chapter 9 of CPG Energy Efficiency and Adaptation
| c. Circular economy statement submitted (see note) |  |  |  |  | NO |  |  |  | The New London Plan, states in Policy SI7 that 'Referable applications should submit a Circular Economy Statement.'
| Please note that the target for local authority collected waste of 50% to be recycled or composted by 2020 (60% by 2031) is assessed separately through consideration of the Waste Strategy document for the development. | [8 empty] | See CPG Design Chapter 8.
9. Green infrastructure
Approve/Condition/Refuse | Green infrastructure and biodiversity (Camden Local Plan Policy CC2, CPG Energy Efficiency and Adaptation Cht 10) |  |  |  |  | Area m2 |  | Document | Page/ section reference | The Council will expect all developments to incorporate brown roofs, green roofs and green walls unless it is demonstrated this is not possible or appropriate. This includes new and existing buildings. Please refer to CPG Energy Efficiency and Adaptation chapter 10 for further details
| a. Green/blue roof | [8 empty] | See chapter 10 of CPG Energy Efficiency and Adaptation for details required in Sustainability Statement
| b. Green roof | [8 empty] | See chapter 10 of CPG Energy Efficiency and Adaptation for details required in Sustainability Statement
| c. Green wall | [8 empty] | See chapter 10 of CPG Energy Efficiency and Adaptation for details required in Sustainability Statement
| d. Brown roof | [8 empty] | See chapter 10 of CPG Energy Efficiency and Adaptation for details required in Sustainability Statement
10. Water
Approve/Condition/Refuse | Water efficiency (Camden Local Plan section 8.55 and CPG Water and Flooding Cht 2) |  |  |  |  | Response | Unit | Document | Page/ section reference
| a. Greywater/rainwater harvesting system feasibility assessment completed |  |  |  |  | NO |  |  |  | The Camden Local plan section 8.55 states 'Major developments and high or intense water use developments, such as hotels, hostels and student housing, should include a grey water and rainwater harvesting system. Where such a system is not feasible or practical, developers must demonstrate to the Council’s satisfaction that this is the case.'
| b. Greywater harvesting capacity proposed |  |  |  |  | 0 | m3 |  |  | The Camden Local plan section 8.55 states 'Major developments and high or intense water use developments, such as hotels, hostels and student housing, should include a grey water and rainwater harvesting system. Where such a system is not feasible or practical, developers must demonstrate to the Council’s satisfaction that this is the case.'
| c. Rainwater harvesting capacity proposed | [5 empty] | m3 |  |  | The Camden Local plan section 8.55 states 'Major developments and high or intense water use developments, such as hotels, hostels and student housing, should include a grey water and rainwater harvesting system. Where such a system is not feasible or practical, developers must demonstrate to the Council’s satisfaction that this is the case.'
| d. Drought resistant or low water consuming plants |  |  |  |  | NO
| e. Water efficient fittings details |  |  |  |  | YES
Approve/Condition/Refuse | 11. Adapting to Climate Change
| BREEAM New Construction (Camden Local Plan Policy CC2 and section 8.46 to 8.49 CPG Energy Efficiency and Adaptation Cht 11) |  |  |  |  | Score |  | Document | Page/ section reference
| a. Overall rating | [8 empty] | At least BREEAM Excellent is required for all non-residential development of 500sqm or more floorspace
| b. Overall % score | [8 empty] | >=70% required to meet 'Excellent'
c. Energy credits targeted
d. Total energy Credits available
| e. Energy % (unweighted) |  |  |  |  | #DIV/0! |  |  |  | At least 60% of unweighted credits
f. Water credits targeted
g. Total water credits available
| h. Water % (unweighted) |  |  |  |  | #DIV/0! |  |  |  | At least 60% of unweighted credits
i. Material credits targeted
j. Total material credits available
| k. Materials % (unweighted) |  |  |  |  | #DIV/0! |  |  |  | At least 40% of unweighted credits
Additional comments / notes (please use cover letter or provide references to sections in documents in orange boxes for significant details):
A BREEAM Assessment has not been undertaken. The proposal is not considered mixed use and is solely residential, providing a Health and Wellness Centre for residents which will not be for commercial purposes.

## Non-residential refurbish L2B
Major non-residential refurbishment L2B
All relevant yellow boxes must be completed
Complete orange cells with source document and section/page references, required to support/justify responses
See guidelines / notes in column M
Details of refurbished non-residential proposals: | [9 empty] | Guidelines / notes
Name of applicable buildings / blocks / units
Floor area (GIA) |  |  | m2 | [6 empty] | This should include all floor area which is part of the application including change of use and refurbishment. Over 1000 sq.m is a major development even if less than 10 dwellings
Recommendation (Council to complete) | Energy Statement
| 1. Carbon Reduction (Camden Local Plan Policy CC1) | [6 empty] | Location of justification / supporting Information
SAP2012
| a. Energy Statement | Total tCO2 | Stage reduction, tCO2 | Stage reduction, % |  |  |  | Document | Page / section reference | See GLA Energy Assessment Guidance or CPG on Energy Efficiency for detailed guidance.SAP2012 data must be provided even if the application is to be assessed against SAP10.
| Baseline |  | N/A | N/A | [5 empty] | Tonnes of CO2 (tCO2) per annum
Approve/Condition/Refuse | Be Lean |  | 0 | 0% | [5 empty] | Should not increase. Aim for 15% reduction at Be Lean (calculated using SAP2012) set out by New London Plan. Should be modelled assuming gas fired boiler systems.
Approve/Condition/Refuse | Be Clean |  | 0 | 0% | [5 empty] | NB. Should not include Heat Pumps unless they are serving a District Heat network
Approve/Condition/Refuse | Be Green |  | 0 | 0% | [5 empty] | 20% reduction in carbon from on site renewables, once all other energy efficiency measures have been incorporated.
Approve/Condition/Refuse | TOTAL | 0 | 0 | 0% | [5 empty] | Major refurbishments should aim for the greatest possible reduction, as close to zero carbon as possible.
| Target | N/A | N/A | N/A
| Shortfall | N/A | N/A | N/A
Require payment through s106 | Offset payment | see notes | [7 empty] | Note - if 20% reduction at Be Green is not achievable a carbon offset may be required at a rate of £95/t for 30 years
SAP10
| b. Energy Statement | Total tCO2 | Stage reduction, tCO2 | Stage reduction, % | [5 empty] | See GLA Energy Assessment Guidance or CPG on Energy Efficiency for detailed guidance.SAP10 emission performance data may be provided for consideration and is encouraged for applications which are referable to the Mayor. This must use the GLA Carbon Emissions reporting spreadsheet which must be submitted as supporting evidence.
| Baseline |  | N/A | N/A | [5 empty] | Tonnes of CO2 (tCO2) per annum
| Be Lean |  | 0 | 0% | [5 empty] | Should not increase. Aim for 15% reduction at Be Lean (calculated using SAP2012) set out by New London Plan. Should be modelled assuming gas fired boiler systems.
| Be Clean |  | 0 | 0% | [5 empty] | NB. Should not include Heat Pumps unless they are serving a District Heat network
| Be Green |  | 0 | 0% | [5 empty] | 20% reduction in carbon from on site renewables, once all other energy efficiency measures have been incorporated.
| TOTAL | 0 | 0 | 0%
| Target | N/A | N/A | N/A
| Shortfall | N/A | N/A | N/A
| Offset payment | see notes
2. Regulated and whole life carbon emissions (CPG Energy Efficiency and Adaptation Chts 6 & 9)
Approve/Condition/Refuse | Regulated and whole life carbon emissions |  |  |  |  | Yes / No |  | Document | Page/ section reference
| a. Worksheets provided (BRUKL for each stage) | [8 empty] | This should include BRUKL outputs BER/NER for all 4 stages - baseline / Be Lean / Be clean /Be green as set out in chapter 6 of CPG Energy Efficiency and Adaptation.
| b. Sample method stated | [8 empty] | See chapter 6 of CPG Energy Efficiency and Adaptation. Sample method should state the no. of units / percentage of total in the sample / inclusion of south facing and top floor units.
| c. Whole Life Carbon Assessment provided | [8 empty] | Required for applications which are 'referable to the Mayor' or if there is 'substantial demolition'. Refer to GLA Whole Life Carbon Assessment Guidance.
3. Be Lean (CPG Energy Efficiency and Adaptation Cht 3)
Approve/Condition/Refuse | a. Passive measures |  |  |  |  | Yes / No |  | Document | Page/ section reference
| i. Orientation and site layout optimised | [8 empty] | Chapter 3 of CPG Energy Efficiency and Adaptation e.g. consideration of the angle of the sun and optimum daylight and solar gain balance
| ii. All areas at least dual aspect and designed to allow natural ventilation | [8 empty] | Chapter 3 of CPG Energy Efficiency and Adaptation e.g. shallow floor plans and high floor to ceiling heights
| iii. Solar shading incorporated into the design | [8 empty] | Chapter 3 of CPG Energy Efficiency and Adaptation e.g. include internal courtyards, large shade-providing trees and vegetation, balconies, louvers, internal or external blinds, and shutters.
| iv. Exposed internal thermal mass and night time purge ventilation | [8 empty] | Chapter 3 of CPG Energy Efficiency and Adaptation
| v. Glazing percentage | [5 empty] | % |  |  | The glazing percentage of the buildings, expressed as the glazed area divided by the façade area (multiplied by 100), should be clearly stated within the energy assessment as set out in the GLA Energy Assessment Guidance.
| v. Other please state_______________________________________ | [8 empty] | Chapter 3 of CPG Energy Efficiency and Adaptation e.g albedo effect, landscaping
Approve/Condition/Refuse | b. Building Fabric |  |  |  |  | Yes / No |  | Document | Page/ section reference | Applicants should demonstrate how sustainable design and construction principles and climate change adaptation measures, as outlined in the table in chapter 10 of CPG Energy Efficiency and Adaptation and the Mayor’s Sustainable Design and Construction SPG, have been incorporated into the design.
| i. Meets Building Regulation part L2B threshold limits for retained thermal elements | [8 empty] | Table 5 column a) in Building Regulations approved document L1B. There may be reasons why this is not possible but this should be clearly explained in the referenced documents.
| ii. Meets all Part L2B improved themal values for upgraded retained elements | [8 empty] | Table 5 column b) in Building Regulations approved document L1B. There may be reasons why this is not possible but this should be clearly explained in the referenced documents.
| iii. Meets all Part L2B Standards for controlled fittings and new thermal elements | [8 empty] | Tables 3 and 4 in Building Regulations approved document L1B
| iv. Meets EnerPHit Standard | [8 empty] | See Enerphit Standard requirements
| v. Air permeability | [5 empty] | (m3/h.m2 at 50 Pa) |  |  | Optimise air tightness - based on heating or cooling requirements
Approve/Condition/Refuse | c. Active design measures |  |  |  |  | Yes / No |  | Document | Page/ section reference
| i. High efficiency lighting | [8 empty] | Domestic concurrent notional specification for new building requires 100% low energy lighting
| ii. Efficient MVHR | [8 empty] | If MVHR required for poor air quality then inlet as close to the roof and away from pollution source required.
| iii. Waste water heat recovery incorporated? | [8 empty] | GLA Energy Efficiency gudiance states "For applications that have a high domestic hot water demand, the potential forwaste water heat recovery should be considered."
4. Be Clean (Camden Local Plan Policy CC1, CPG Energy Efficiency and Adaptation Cht 4)
Approve/Condition/Refuse | Potential decentralised energy network |  |  |  |  | Yes / No |  | Document | Page/ section reference | See CPG Energy Efficiency and Adaptation chapter 4 for link to Camden’s Borough Wide Heat Demand and Heat Source Mapping study
| a. Is the site within 500m of existing network? | [8 empty] | If yes state reference for location of details of feasibility of connection. Document reference / page or section
| b. If no to a) Within 1km of existing or potential network? | [8 empty] | If yes state reference for location of details of future proofing of connection. Document reference / page or section
| c. If yes to b) Future proofing checklist completed? | [8 empty] | See Appendix 3 of CPG Energy Efficiency and Adaptation
| d. Is a site wide heat network proposed? | [8 empty] | NB. If a single building, a building level heat network will be required.
| e. Is Combined Heat and Power (CHP) proposed? | [8 empty] | If CHP is proposed then please note that CHP tends to be suitable only for large-scale mixed use developments (>500 units, or fewer where there's a large non-domestic component to the plans)
| f. CHP and District Heating Feasibility Checklist completed? | [8 empty] | See Appendix 3 of CPG Energy Efficiency and Adaptation
5.Be Green (Camden Local Plan Policy CC1 and section 8.11)
Approve/Condition/Refuse | Minimum 20% reduction in CO2 from on-site renewable energy technologies |  |  |  | Viable (Yes /No) | Proposed (kW) | Expected tCO2 saved per annum | Document | Page / section reference | A robust renewable feasibility assessment should be completed and installation of renewable technologies should be maximised. See chapter 5 of the CPG on Energy Efficiency and Adaptation.
| a. Solar Thermal | [8 empty] | Details required in Energy Statement include the panel array size / no. of panels / layout drawings / storage tank capacity / an estimate of the heating requirements provided (including assumptions for calculations) / CO2 savings
| b. Solar PV | [8 empty] | Details required in Energy Statement include the panel array size / no. of panels / layout drawings including cross section and details of orientation and tilt / estimate of annual electricity generation / CO2 savings / results of overshadowing impact assessment
| c. Waste heat source heat pump | [8 empty] | Details required in Energy Statement include feasibility report
| d. Water source heat pump | [8 empty] | Details required in Energy Statement include survey and communication with EA / building insulation compatibility with low temperature heating / estimate of the heating or cooling energy provided / electricity requirement of the heat pump / CO2 savings / details of the Coefficient of Performance (COP) and Energy Efficiency Ration (EER) / expected heating costs to residents / commitment to monitoring the performance post-construction /information to and control by end-users
| e. Ground source heat pump | [8 empty] | Details required in Energy Statement include ground survey and drilling license from EA / evidence local geology can accommodate / building insulation compatibility with low temperature heating / estimate of the heating or cooling energy provided / electricity requirement of the heat pump / CO2 savings / details of the Coefficient of Performance (COP) and Energy Efficiency Ration (EER) / available land area and no. of boreholes required / expected heating costs to residents / commitment to monitoring the performance post-construction /information to and control by end-users
| f. Air source heat pump (air to water) | [8 empty] | Details required in Energy Statement include type of system / details of the Coefficient of Performance (COP) and Energy Efficiency Ration (EER) / CO2 savings / noise and visual effects / commitment to monitoring the performance post-construction /information to and control by end-users
| g. Air source heat pump (air to air) | [8 empty] | Details required in Energy Statement include type of system / details of the Coefficient of Performance (COP) and Energy Efficiency Ration (EER) / CO2 savings / noise and visual effects / commitment to monitoring the performance post-construction /information to and control by end-users
| h. Biomass | [8 empty] | Details required in Energy Statement include demonstration of approved (exempt) appliance under the Clean Air Act / installation by HETAS accredited installer / technical information on the boiler (CHP) / details of flues / inclusion in Air Quality Assessment including evidence of air quality neutrality / fuel supply details
| i. Wind | [8 empty] | Details required in Energy Statement include feasibility report/ assessment of impact on neighbouring properties / wind study / metering details
| j. Other please state_____________________________ | [8 empty] | Details required in Energy Statement include technical details / CO2 savings / any air quality impacts / visual or noise implications
6. Be Seen (Camden Local Plan section 8.28, CPG Energy Efficiency and Adaptation Cht 5)
Approve/Condition/Refuse | a. Building management, metering and monitoring |  |  |  |  | Yes / No |  | Document | Page/ section reference
| i. Will there be a whole-building energy management system (BEMS)? | [8 empty] | See chapter 5 of CPG Energy Efficiency and Adaptation
ii. Will all units be individually metered?
| iii. Will key plant be monitored post construction? | [8 empty] | See chapter 5 of CPG Energy Efficiency and Adaptation
| b. Be Seen reporting requirements to GLA |  |  |  |  | Yes / No |  | Document | Page/ section reference | See GLA Be Seen Energy Monitoring Guidance. Required by New London Plan.
i. Required data will be upload to GLA 'Be Seen' portal
ii. Required target dates have been set out for subsequent stages
iii. Metering plans in place to enable in-use reporting
Sustainability Statement
7. Overheating
Approve/Condition/Refuse | Overheating / cooling (Camden Local Plan section 8.41.8.42 and CPG Energy Efficiency and Adaptation Cht 10) |  |  |  |  | Yes / No |  | Document | Page/ section reference
| a. Overheating - dynamic thermal modelling completedusing TM52 and TM49? | [8 empty] | Dynamic thermal modelling is encouraged for all developments and required for those likely to be at risk of overheating or if active cooling is proposed. As set out in The GLA Energy Assessment Guidance, in line with Sustainable Design and Construction SPG this should be undertaken in accordance with the guidance and data sets in TM49: Design Summer Years for London. TM52 guide 'The Limits of Thermal Comfort: Avoiding Overheating in European Buildings’.
| b. Cooling hierarchy followed and passive design measures incorporated? | [8 empty] | The use of natural systems within buildings should be maximised before any mechanical services are considered.
| c. Is active cooling proposed? | [8 empty] | Active cooling (i.e. air conditioning units or reversible ASHP) will only be permitted where dynamic thermal modelling demonstrates a clear need. Details required include efficiency, free cooling and renewable cooling sources, elements which need cooling, summary of ave. monthly cooling requirement for July and maximum cooling demand.
8. Reducing Waste and the Circular Economy
Approve/Condition/Refuse | Material and waste (CPG Energy Efficiency and Adaptation Cht 9) |  |  |  |  | Response |  | Document | Page/ section reference
| a. % of construction & demolition waste be reused/recycled/recovered? | [5 empty] | % |  |  | 95% of construction and demolition waste should be reused/recycled/recovered. See SI7 of the New London Plan and chapter 9 of CPG Energy Efficiency and Adaptation
| b. % of excavation waste be put to beneficial use? | [5 empty] | % |  |  | 95% beneficial use of excavation waste (all inert excavation waste should be used for beneficial uses). See SI7 of the New London Plan and chapter 9 of CPG Energy Efficiency and Adaptation
| c. Circular economy statement submitted (see note) | [8 empty] | The New London Plan, states in Policy SI7 that 'Referable applications should submit a Circular Economy Statement.'
| Please note that the target for local authority collected waste of 50% to be recycled or composted by 2020 (60% by 2031) is assessed separately through consideration of the Waste Strategy document for the development. | [8 empty] | See CPG Design Chapter 8.
9. Green infrastructure
Approve/Condition/Refuse | Green infrastructure and biodiversity (Camden Local Plan Policy CC2, CPG Energy Efficiency and Adaptation Cht 10) |  |  |  |  | Area m2 |  | Document | Page/ section reference | The Council will expect all developments to incorporate brown roofs, green roofs and green walls unless it is demonstrated this is not possible or appropriate. This includes new and existing buildings. Please refer to CPG Energy Efficiency and Adaptation chapter 10 for further details
| a. Green/blue roof | [8 empty] | See chapter 10 of CPG Energy Efficiency and Adaptation for details required in Sustainability Statement
| b. Green roof | [8 empty] | See chapter 10 of CPG Energy Efficiency and Adaptation for details required in Sustainability Statement
| c. Green wall | [8 empty] | See chapter 10 of CPG Energy Efficiency and Adaptation for details required in Sustainability Statement
| d. Brown roof | [8 empty] | See chapter 10 of CPG Energy Efficiency and Adaptation for details required in Sustainability Statement
10. Water
Approve/Condition/Refuse | Water efficiency (Camden Local Plan section 8.55 and CPG Water and Flooding Cht 2) |  |  |  |  | Response | Unit | Document | Page/ section reference
| a. Greywater/rainwater harvesting system feasibility assessment completed | [8 empty] | The Camden Local plan section 8.55 states 'Major developments and high or intense water use developments, such as hotels, hostels and student housing, should include a grey water and rainwater harvesting system. Where such a system is not feasible or practical, developers must demonstrate to the Council’s satisfaction that this is the case.'
| b. Greywater harvesting capacity proposed | [5 empty] | m3 |  |  | The Camden Local plan section 8.55 states 'Major developments and high or intense water use developments, such as hotels, hostels and student housing, should include a grey water and rainwater harvesting system. Where such a system is not feasible or practical, developers must demonstrate to the Council’s satisfaction that this is the case.'
| c. Rainwater harvesting capacity proposed | [5 empty] | m3 |  |  | The Camden Local plan section 8.55 states 'Major developments and high or intense water use developments, such as hotels, hostels and student housing, should include a grey water and rainwater harvesting system. Where such a system is not feasible or practical, developers must demonstrate to the Council’s satisfaction that this is the case.'
d. Drought resistant or low water consuming plants
e. Water efficient fittings details
Approve/Condition/Refuse | 11. Adapting to Climate Change
| BREEAM (Camden Local Plan Policy CC2 and section 8.46 to 8.49 CPG Energy Efficiency and Adaptation Cht 11) |  |  |  |  | Score |  | Document | Page/ section reference
| a. Overall rating | [8 empty] | At least BREEAM Excellent Is required for all non-residential development of 500sqm or more floorspace
| b. Overall % score | [8 empty] | >=70% required to meet 'Excellent'
c. Energy credits targeted
d. Total energy Credits available
| e. Energy % (unweighted) |  |  |  |  | #DIV/0! |  |  |  | At least 60% of unweighted credits
f. Water credits targeted
g. Total water credits available
| h. Water % (unweighted) |  |  |  |  | #DIV/0! |  |  |  | At least 60% of unweighted credits
i. Material credits targeted
j. Total material credits available
| k. Materials % (unweighted) |  |  |  |  | #DIV/0! |  |  |  | At least 40% of unweighted credits
Additional comments / notes (please use cover letter or provide references to sections in documents in orange boxes for significant details):

## queries (hidden)
Still to do/consider:
1 | Lock sheet except yellow boxes / 'other' and comment boxes so cannot be changed. Don't lock column M
2 | If possible - Set the sheet up to grey out the resi tabs if only commercial and vice versa and similar for refurb / new
4 | If no demolition then grey out demolition waste cells
10 | add explantory text for refurbishments
add date
Minors
circular - targets but no statement needed = targets are in new CPG

## Sheet2 (hidden)
YES | L1A | SAP2012 | Residential | New
NO | L1B | SAP10 | Non-residential | Refurbishment
N/A | L2A |  | Mixed use | New and refurbished
L2B
Outstanding | HQM 5*
Excellent | HQM 4*
Very Good | HQM 3* or below
Good | Not targetted
Pass