## Updates
The draft consultation version of the template has been updated as follows:
Template tab | Details
Pre-app information | Principle 1 expanded to require further details on pre-construction demolition and options explored for retaining existing buildings/structures.
Removal of Y/N option next to each WLC reduction principle.
Outline and Detailed planning Stage & Post-construction result | Confirmation of operational modelling process used
Confirmation relating to proportion of material quantities included relating to cost
Confirmation of third party mechanisms
Confirmation that the assessment has or can be submitted to the Built Environment Carbon Database
Updated assessment summary results to align with new WLC benchmarks
Addition of selection of most comparable WLC benchmark selection
Addition of details relating to retention of existing structures and buildings
Updated note/example text for module B assumptions and end of life scenarios in the 'Material Quantity and End of Life Scenarios' table
Addition of details relating to refrigerants to 'Material Quantity and End of Life Scenarios' table
Addition of option in assessment table to report A5 emissions as a single number or A5 emissions not related to a building element category
Removal of assessment 2
Colour coding to reflect cells that require inputs and cells which are updated automatically
Post-construction result | Addition of confirmation relating to post-construction evidence submission
Addition of list of product specific EPDs from products installed in the building

## Introduction
Greater London Authority - Whole Life-Cycle Carbon (WLC) Assessment template
HOW TO USE THIS SPREADSHEET
This template should be used by planning applicants to fulfil the requirements of the Mayor's Whole Life-Cycle Carbon (WLC) Assessment policy set out in London Plan Policy SI 2. Before completing and submitting this spreadsheet to the GLA, applicants should read the Whole Life-Cycle Carbon Assessment guidance:
https://www.london.gov.uk/what-we-do/planning/implementing-london-plan/london-plan-guidance/whole-life-cycle-carbon-assessments-guidance
Applicants are required to submit a WLC assessment to the GLA at the following three stages: pre-application, outline/detailed planning submission and post-construction. Separate tabs are provided in this spreadsheet for each stage. An outline of the information required at each stage and how to submit it is provided below.
1. Pre-application stage
At pre-application stage, applicants are required to complete the pre-application information tab of this template to confirm various details about the site and to provide details of the WLC principles which are informing the development of the site. This should be submitted to the GLA along with all other pre-application material.
2. Outline/detailed planning submission stage
At this stage, applicants are required to complete the outline or detailed planning stage tab of this template (whichever is relevant) and submit it to the GLA along with their planning application. This stage of the process requires a baseline WLC assessment against each life-cycle module to be undertaken.
3. Post-construction stage
At the final stage of the WLC assessment process, applicants should complete the post-construction result tab of this template and submit it to the GLA prior to occupation of the development. This will require an update of the information provided at planning submission stage and for the actual WLC carbon emission figures to be reported using actual material quantities and site emissions during construction. Information should be submitted to:
ZeroCarbonPlanning@london.gov.uk
QUERIES
Any queries or feedback on this template should be submitted to:
ZeroCarbonPlanning@london.gov.uk

## Pre-app information
Project details
Project name
Planning application reference number (if applicable)
Use Type
Brief description of the project
GIA (m2)
Authors (organisation or individuals)
Date of assessment
WLC reduction principles | Principle | Key benefits | Provide examples of how reduction principle has been used, or give reasons why it cannot be used.
1 | Reuse and retrofit of existing buildings | Significant retention and reuse of structures is carbon efficient and reduces construction costs. | Confirmation that options for retaining existing buildings and structures have been fully explored before considering substantial demolition | [Outline the options that have been considered - plus an explanation of opportunities and limitations, and why demolition outweighs the benefits of retaining existing buildings/structures where applicable]
|  |  | Carbon emissions associated with pre-construction demolition (kgCO2e) | [If estimates are not possible, please apply standard assumption of 50kgCO2e/m2 of the existing building/s]
|  |  | Estimate of the percentage of the new build development which will be made up of existing elements | [e.g. X% existing facades; Y% existing foundations; Z% superstructures etc.]
2 | Use repurposed or recycled materials | Reduces waste and carbon emissions.
3 | Material selection | Appropriate material choices are key to carbon reduction. Ensuring that materials are selected with consideration of the planned life expectancy of the building reduces waste, the need for replacements and the in-use costs.
4 | Minimise operational energy use | A 'fabric first' approach should be prioritised to minimise energy demand and reduce carbon and in-use costs.
5 | Minimise the carbon emissions associated with operational water use | Choice of materials and durability of systems, which help to avoid leakage and subsequent building damage, contribute to reducing the carbon emissions of water use.
6 | Disassembly and reuse | Designing for future disassembly ensures that products do not become future waste and that they maintain their environmental and economic value.
7 | Building shape and form | Compact efficient shapes help minimise both operational and embodied carbon emissions from repair and replacement for a given floor area. This leads to a more efficient building overall resulting in lower construction and in use costs.
8 | Regenerative design | Removing carbon emissions from the atmosphere through materials and systems absorbing it makes a direct contribution to carbon reduction.
9 | Designing for durability and flexibility | Durability means that repair and replacement is reduced which in turn helps reduce life-time building costs. A building designed for flexibility can respond with minimum environmental impact to future changing requirements and a changing climate, thus avoiding obsolescence which also underwrites future building value.
10 | Optimisation of the relationship between operational and embodied carbon | Optimising the relationship between operational and embodied carbon contributes directly to resource efficiency and overall cost reduction.
11 | Building life expectancy | Defining building life expectancy gives guidance to project teams as to the most efficient choices for materials and products. This aids overall resource efficiency, including cost efficiency and helps future proof asset value.
12 | Local sourcing | Sourcing local materials reduces transport distances and supply chain lengths and has associated local social and economic benefits.
13 | Minimising waste | Waste represents unnecessary and avoidable carbon emissions. Buildings should be designed to minimise construction waste, and to ease repair and replacement with minimum waste, which helps reduce initial and in-use costs.
14 | Efficient construction | Efficient construction methods (e.g. modular systems, precision manufacturing and modern methods of construction) can contribute to better build quality, reduce construction phase waste and reduce the need for repairs in the post completion and the defects period (snagging).
15 | Lightweight construction | Lightweight construction uses less material which reduces the carbon emissions of the building as there is less material to source, fabricate and deliver to site.
16 | Circular economy | The circular economy principle focusses on a more efficient use of materials which in turn leads to carbon and financial efficiencies.

## Outline planning stage
Project details
Project name | [6 empty] | Key
Planning application reference number (if applicable) | [7 empty] | Data automatically calculated - no direct input required
Use Class | [7 empty] | Cells that require information / data inputting
Brief description of the project | [7 empty] | N/A
GIA (m2)
Assessment details
Authors (organisation or individuals)
Date of assessment
| Operational modelling methodology for Module B6 results | e.g. SAP or TM54
Reference study period (if not 60 years) |  | [This cell should only be filled in if the reference study period, i.e. the assumed building life expectancy, exceeds or is less than 60 years. Applicants should state the reference study period in this cell. While the assessment should still be done to 60 years, applicants may, if they choose to, submit an additional assessment of the modules B, C and D for the actual reference study period by copying and pasting an additional 'GWP potential for all life-cycle modules' table, see below].
Software tool used
Type of EPDs and carbon database used |  | [If using more than one database please list all]
Please confirm if 95% of the cost allocated to each building element category has been accounted for in the assessment? |  | [Yes, or please explain any omissions]
Explanation of the third-party mechanisms which have been adopted to quality assure this submission
Please confirm whether you have submitted this assessment to the Built Environment Carbon Database (https://www.becd.co.uk/) or if you give permission for the GLA to do this on your behalf by checking one of the following boxes |  | I have submitted this assessment to the BECD
I give permission for the GLA to submit this assessment to the BECD on my behalf
Estimated WLC emissions N.B. This forms the WLC baseline for the development. The green cells will automatically populate from the tables below
|  | Module A1-A5 (excluding sequestered carbon) | Modules B-C (excl B6 & B7) | Modules A-C (excluding B6-B7; including sequestered carbon) | Module B1-B5 | Module B6-B7 | Module C1-C4 | Module D
TOTAL kg CO2e |  | 0 | 0 | 0 | 0 | #VALUE! | 0 | 0
TOTAL kg CO2e/m2 GIA |  | #DIV/0! | #DIV/0! | #DIV/0! | #DIV/0! | #VALUE! | #DIV/0! | #DIV/0!
Please select most appropriate benchmark from drop-down menu |  | Residential
WLC Benchmark |  | <850 | <350 | <1200
Aspirational WLC Benchmark |  | <500 | <300 | <800
Comparison with WLC benchmarks (see Appendix 2 of the guidance) |  | [Explain the reasons for any divergences from WLC benchmarks, including against the WLC aspirational benchmarks]
Retention of existing buildings and structures
Confirmation that options for retaining existing buildings and structures have been fully explored before considering substantial demolition |  | [Outline the options that have been considered - plus an explanation of opportunities and limitations, and why demolition outweighs the benefits of retaining existing buildings/structures where applicable]
Carbon emissions associated with pre-construction demolition (kgCO2e) |  | [If estimates are not possible, please apply standard assumption of 50kgCO2e/m2 of the existing building/s]
Estimate of the percentage of the new build development which will be made up of existing elements |  | [e.g. X% existing facades; Y% existing foundations; Z% superstructures etc.]
Summary of key actions to reduce whole life-cycle carbon emissions that have informed this assessment, including the WLC reductions |  | Actions included in WLC assessment results reported |  |  | WLC reduction (kg CO2e/m2 GIA)
[This list does not need to be exhaustive but should identify the actions with the biggest impacts. Insert more lines if needed]
Specify further opportunities to reduce the development’s whole life-cycle carbon emissions. including the WLC reduction potential |  | Further potential opportunities |  |  | WLC reduction potential (kg CO2e/m2 GIA)
[Insert more lines as needed]
MATERIAL QUANTITY AND END OF LIFE SCENARIOS |  | Product and Construction Stage (Module A) |  | Assumptions made with respect to maintenance, repair and replacement cycles (Module B) | Material 'end of life' scenarios (Module C) |  | Benefits and loads beyond the system boundary (Module D)
Building element category |  | Material type | Material quantity (kg) |  |  |  | Estimated reusable materials (kg) | Estimated recyclable materials (kg)
Note/example |  | Breakdown of material type in each category [Insert more lines if needed] e.g. Concrete | 65000 kg | For all primary building systems (structure, substructure, envelope, MEP services, internal finishes) including assumed material/product lifespans and annual maintenance/repair % | Declare 'end of life' scenario as per project’s Circular Economy Statement, and used in the WLC assessment to produce Module C results |  | 0 kg | 25 kg
|  | e.g. Reinforcement | 5000 kg |  |  |  | 2 kg | 8 kg
|  | e.g. Formwork | 250 kg |  |  |  | 0 kg | 0 kg
0.1 | Demolition: Toxic/Hazardous/Contaminated Material Treatment | [7 empty] | Please add rows where more than 1 material type exists per building element category
0.2 | Major Demolition Works
0.3 | Temporary Support to Adjacent Structures
0.4 | Specialist Ground Works
1 | Substructure
2.1 | Superstructure: Frame
2.2 | Superstructure: Upper Floors
2.3 | Superstructure: Roof
2.4 | Superstructure: Stairs and Ramps
2.5 | Superstructure: External Walls
2.6 | Superstructure: Windows and External Doors
2.7 | Superstructure: Internal Walls and Partitions
2.8 | Superstructure: Internal Doors
3 | Finishes
4 | Fittings, furnishings & equipment (FFE)
5 | Services (MEP)
6 | Prefabricated Buildings and Building Units
7 | Work to Existing Building
8 | External works
Refrigerants |  | Refrigerant name | Initial quantity/charge (kg) | Assumed annual leakage rate % | Refrigerant GWP (kgCO2e/kg) | End of Life recovery rate %
a | Refrigerants Type 1 (if applicable) - please see CIBSE TM65 for methodology | [7 empty] | Please add rows if required
b | Refrigerants Type 2 (if applicable) - please see CIBSE TM65 for methodology
c | Refrigerants Type 3 (if applicable) - please see CIBSE TM65 for methodology
|  | TOTAL | 0 |  |  |  | 0 | 0
|  | Material intensity (kg/m2 GIA) | #DIV/0! |  |  |  | #DIV/0! | #DIV/0!
GWP POTENTIAL FOR ALL LIFE-CYCLE MODULES (kgCO2e) (See Note 1 below if you entered a reference study period in cell C12) |  | Sequestered (or biogenic) carbon (negative value) (kgCO2e) | Product stage (kgCO2e) | Construction process stage (kgCO2e) |  | Use stage (kgCO2e) | [7 empty] | End of Life (EoL) stage (kgCO2e) |  |  |  | TOTAL Modules A-C kgCO2e | Benefits and loads beyond the system boundary (kgCO2e)
|  |  | Module A |  |  | Module B | [7 empty] | Module C |  |  |  |  | Module D
Building element category |  |  | [A1] to [A3] | [A4] | [A5] | [B1] | [B2] | [B3] | [B4] | [B5] | [B6] |  | [B7] | [C1] | [C2] | [C3] | [C4]
0.1 | Demolition: Toxic/Hazardous/Contaminated Material Treatment | [12 empty] | [Where only a single C1-C4 is known, please include it here] |  |  |  | 0
0.2 | Major Demolition Works | [12 empty] | [Where only a single C1-C4 is known, please include it here] |  |  |  | 0
0.3 | Temporary Support to Adjacent Structures | [12 empty] | [Where only a single C1-C4 is known, please include it here] |  |  |  | 0
0.4 | Specialist Ground Works | [12 empty] | [Where only a single C1-C4 is known, please include it here] |  |  |  | 0
0.5 | Temporary Diversion Works | [12 empty] | [Where only a single C1-C4 is known, please include it here] |  |  |  | 0
1 | Substructure | [12 empty] | [Where only a single C1-C4 is known, please include it here] |  |  |  | 0
2.1 | Superstructure: Frame | [12 empty] | [Where only a single C1-C4 is known, please include it here] |  |  |  | 0
2.2 | Superstructure: Upper Floors | [12 empty] | [Where only a single C1-C4 is known, please include it here] |  |  |  | 0
2.3 | Superstructure: Roof | [12 empty] | [Where only a single C1-C4 is known, please include it here] |  |  |  | 0
2.4 | Superstructure: Stairs and Ramps | [12 empty] | [Where only a single C1-C4 is known, please include it here] |  |  |  | 0
2.5 | Superstructure: External Walls | [12 empty] | [Where only a single C1-C4 is known, please include it here] |  |  |  | 0
2.6 | Superstructure: Windows and External Doors | [12 empty] | [Where only a single C1-C4 is known, please include it here] |  |  |  | 0
2.7 | Superstructure: Internal Walls and Partitions | [12 empty] | [Where only a single C1-C4 is known, please include it here] |  |  |  | 0
2.8 | Superstructure: Internal Doors | [12 empty] | [Where only a single C1-C4 is known, please include it here] |  |  |  | 0
3 | Finishes | [12 empty] | [Where only a single C1-C4 is known, please include it here] |  |  |  | 0
4 | Fittings, furnishings & equipment | [12 empty] | [Where only a single C1-C4 is known, please include it here] |  |  |  | 0
5 | Services (MEP) |  |  | Module B [B6]: Regulated emissions | Unregulated emissions | Operational Water | [Where only a single C1-C4 is known, please include it here] |  |  |  | 0
6 | Prefabricated Buildings and Building Units | [12 empty] | [Where only a single C1-C4 is known, please include it here] |  |  |  | 0
7 | Work to Existing Building | [12 empty] | [Where only a single C1-C4 is known, please include it here] |  |  |  | 0
8 | External works | [12 empty] | [Where only a single C1-C4 is known, please include it here] |  |  |  | 0
Other site construction impacts or overall construction stage [A5] carbon emissions not specific to an individual building element category | [17 empty] | 0 | bar: [A4]; Module B [B1] to Module B [B6]
TOTAL kg CO2e |  | 0 | 0 | 0 | 0 | 0 | 0 | 0 | 0 | 0 | #VALUE! |  | Operational Water | 0 | 0 | 0 | 0 | 0 | 0
TOTAL kg CO2e/m2 GIA |  | #DIV/0! | #DIV/0! | #DIV/0! | #DIV/0! | #DIV/0! | #DIV/0! | #DIV/0! | #DIV/0! | #DIV/0! | #VALUE! |  | #VALUE! | #DIV/0! | #DIV/0! | #DIV/0! | #DIV/0! | #DIV/0! | #DIV/0!
Notes:
1 If you have entered a reference study period in cell C12 because the assumed building life expectancy is greater or less than 60 years, then you will need to fill in this table using a 60 year building life expectancy. If you choose to, you may create a second table below and complete it using the actual assumed life expectancy. This should be clearly labelled.

## Detailed planning stage
Project details
Project name |  | 19 Charterhouse Street |  |  |  |  | Key
Planning application reference number (if applicable) |  | TBC | [5 empty] | Data automatically calculated - no direct input required
Use Class |  | Class E - Office Use; restaurant/retail; and jewellery workspace | [5 empty] | Cells that require information / data inputting
Brief description of the project |  | The proposed development for 19 Charterhouse Street aspires to create a high-quality, low-carbon, mixed-use space that is both historically and environmentally sensitive, focusing on a regenerative approach. The proposal aims to revitalize Saffron Hill by enhancing the pedestrian route and introducing jewellery workshops at the lower ground floor level, as well as enhancing the connection between the new Museum of London and the building's public offer. | [5 empty] | N/A
GIA (m2) |  | 12846
Assessment details
Authors (organisation or individuals) |  | Sweco
Date of assessment |  | 2025-03-14
| Operational modelling methodology for Module B6 results | TM54
Reference study period (if not 60 years)
Software tool used |  | One Click LCA
Types of EPDs and carbon database used |  | EPD's as per section 4.7 of the RICS Professional Statement Second Edition 2023
Please confirm if 95% of the cost allocated to each building element category has been accounted for in the assessment? |  | Yes
Explanation of mechanisms which have been adopted to quality assure the submission |  | Produced by Cassian Moccetti, carbon consultant at Sweco UK. QA'd and reviewed by Matthew Mapp, Executive Consultant, and head of whole life carbon for Sweco UK, with experience delivering over 30 RICS WLCAs. Quantities provided and approved by Abakus Consulting Limited, project QS. All EPD selections and low carbon opportunities reviewed with the professionals and specialists within the project team to ensure suitability and accuracy.
Please confirm whether you have submitted this assessment to the Built Environment Carbon Database (https://www.becd.co.uk/) or if you give permission for the GLA to do this on your behalf by checking one of the following boxes |  | I have submitted this assessment to the BECD
I give permission for the GLA to submit this assessment to the BECD on my behalf
Estimated WLC emissions N.B. This forms the WLC baseline for the development. The green cells will automatically populate from the tables below
|  | Module A1-A5 (excluding sequestered carbon) | Modules B-C (excl B6 & B7) | Modules A-C (excl B6 & B7; including sequestered carbon) | Module B1-B5 | Module B6-B7 | Module C1-C4 | Module D
TOTAL kg CO2e |  | 11655963.9172 | 9176192.4883 | 20832156.4054 | 8049109.7981 | 16663922.9017 | 1127082.6902 | -10706297.2444
TOTAL kg CO2e/m2 GIA |  | 907.3614 | 714.3229 | 1621.6843 | 626.5849 | 1297.2071 | 87.738 | -833.4343
Please select most appropriate benchmark from drop-down menu |  | Offices
WLC Benchmark |  | <950 | <450 | <1400
Aspirational WLC Benchmark |  | <600 | <370 | <970
Comparison with WLC benchmarks (see Appendix 2 of the guidance) |  | The proposed development at 19 Charterhouse Street does not yet meet the typical benchmark values for an office development. It should be noted that this submission is made before RIBA Stage 2, the time at which there is typically enough detailed information to complete a WLCA. The constrained nature of the building footprint and its sensitive location impact the structural elements in particular, as can be seen by their impact in this model, which is not unusual for a building of this shape and scale. The design team are committed to reducing the impact of the steelwork in particular, to bring our proposed development back in line with GLA benchmarks, and there are various ongoing exercises that will help to reduce this. Sweco have identified significant further opportunities to reduce embodied emissions that will be explored throughout the remaining stages of design, and evidenced in the pre-commencement GLA spreadsheet submission.
Retention of existing buildings and structures
Confirmation that options for retaining existing buildings and structures have been fully explored before considering substantial demolition |  | Yes, please refer to separate whole life carbon optioneering study submitted with this application
Carbon emissions associated with pre-construction demolition (kgCO2e) |  | 118502
Estimate of the percentage of the new build development which will be made up of existing elements |  | 42%
Summary of key actions to reduce whole life-cycle carbon emissions that have informed this assessment, including the WLC reductions |  | Actions included in WLC assessment results reported |  |  | WLC reduction (kg CO2e/m2 GIA)
|  | Utilising low-GWP refrigerants for hgih impact systems, with a GWP of <700 |  |  | 219
Specify further opportunities to reduce the development’s whole life-cycle carbon emissions. including the WLC reduction potential |  | Further potential opportunities |  |  | WLC reduction potential (kg CO2e/m2 GIA)
|  | Specify a portion of plate steel as low carbon |  |  | 42
|  | Specify a portion of rolled steel as low carbon |  |  | 24
|  | Low-carbon rebar to concrete elements |  |  | 12
|  | High contents on cement replacements in the frame elements with up to 50% cement replacements |  |  | 20
|  | Achieving 350kg CO2e per m2 FSA |  |  | 58
|  | RAF tiles with EAF steel casing |  |  | 17
MATERIAL QUANTITY AND END OF LIFE SCENARIOS |  | Product and Construction Stage (Module A) |  | Assumptions made with respect to maintenance, repair and replacement cycles (Module B) | Material 'end of life' scenarios (Module C) |  | Benefits and loads beyond the system boundary (Module D)
Building element category |  | Material type | Material quantity (kg) |  |  |  | Estimated reusable materials (kg) | Estimated recyclable materials (kg)
Note/example |  | Breakdown of material type in each category [Insert more lines if needed] e.g. Concrete | 65000 kg | For all primary building systems (structure, substructure, envelope, MEP services, internal finishes) including assumed material/product lifespans and annual maintenance/repair % | Declare 'end of life' scenario as per project’s Circular Economy Statement, and used in the WLC assessment to produce Module C results |  | 0 kg | 25 kg
|  | e.g. Reinforcement | 5000 kg |  |  |  | 2 kg | 8 kg
|  | e.g. Formwork | 250 kg |  |  |  | 0 kg | 0 kg
0.1 | Demolition: Toxic/Hazardous/Contaminated Material Treatment | N/A | N/A |  | N/A |  | N/A | N/A | Please add rows where more than 1 material type exists per building element category
0.2 | Major Demolition Works | AC Units | 53.6 |  | Metal-containing product recycling (90 % metal) |  | 0 | 53.6
|  | AC Units | 20 |  | 100% Reuse off site |  | 20 kg | 0
|  | Aluminium Cladding | 62700 |  | 100% Reuse off site |  | 62700 kg | 0
|  | Glass Doors | 1126.87 |  | 100% Reuse off site |  | 1127 kg | 0
|  | Aluminium Window Frame | 15511 |  | Glass-containing product recycling (80 % glass) |  | 0 | 15511
|  | Urinal Divider | 40 |  | 100% Reuse off site |  | 40 kg | 0
|  | Air Inverter | 270.25 |  | Metal-containing product recycling (90 % metal) |  | 0 | 270.25
|  | Blue Lineoleum | 170.5 |  | 14% Reuse off site | Wood-containing product incineration (80% wood) | 23.87 | 0
|  | Carbon Steel Handrail | 234 |  | Stainless steel recycling |  | 0 | 234
|  | Steel Handrail | 2290.5 |  | 100% Reuse off site |  | 2290.5 | 0
|  | Sanitary Ceramics | 3142 |  | 100% Reuse off site |  | 3142 | 0
|  | Ceramic Tiles | 23002.18 |  | Brick/stone crushed to aggregate (for sub-base layers) |  | 0 | 23002.18
|  | Control panel housing | 45000 |  | 100% Reuse off site |  | 45000 | 0
|  | Cubicle Doors | 138.6 |  | 100% Reuse off site |  | 138.6 | 0
|  | Cubicle Doors | 1940.4 |  | Aluminium recycling |  | 0 | 1940.4
|  | Laminate Board | 5539.21 |  | Wood incineration |  | 0 | 0
|  | Gypsum Board | 111028.92 |  | Gypsum recycling |  | 0 | 111028.92
|  | Refridgerator | 186 |  | 100% Reuse off site |  | 186 | 0
|  | Gas Boiler | 208 |  | Metal-containing product recycling (90 % metal) |  | 0 | 208
|  | Linoleum Floor Tile | 1712.7 |  | Wood-containing product incineration (80% wood) |  | 0 | 1712.7
|  | Steel Lockers | 720 |  | 100% Reuse off site |  | 720 | 0
|  | Marble Tile | 1455.47 |  | 100% Reuse on site |  | 1455.47 | 0
|  | Mirrors | 1842 |  | 100% Reuse on site |  | 1842 | 0
|  | Electric Cabling | 731000 |  | 20% Reuse off site | Metal-containing product recycling (90 % metal) | 146200 | 584800
|  | Lighting | 18500.26 |  | 100% Reuse off site |  | 18500.26 | 0
|  | Carpet Tiles | 32331.38 |  | 100% Reuse off site |  | 32331.38 | 0
|  | Wooden Doors | 7992.54 |  | 100% Reuse off site |  | 7992.54 | 0
|  | Paper Towel Dispensers | 13872.07 |  | 100% Reuse off site |  | 13872.07 | 0
|  | Steel Sheet Products | 951 |  | 100% Reuse off site |  | 951 | 0
|  | Shelf Strip Holder | 11.25 |  | Steel recycling |  | 0 | 11.25
|  | Stone Clad 1 | 36864 |  | 90% Reuse off site | 10% Reuse on site | 33177.6 | 3686.4
|  | Stone Clad 2 | 67056 |  | 90% Reuse off site | 10% Reuse on site | 60350.4 | 6705.6
|  | Rebar | 801451 |  | 47% Retain | Steel recycling | 376681.97 | 424769.03
|  | Structural Columns (Concrete) | 844525 |  | 78% Retain | Rebar separated (2 %), concrete to aggregate | 658729.5 | 185795.5
|  | Structural Framing (Concrete) | 370721 |  | 38% Retain | Rebar separated (2 %), concrete to aggregate | 140873.98 | 229847.02
|  | Structural Walls (Concrete) | 3446730 |  | 29% Retain | Rebar separated (2 %), concrete to aggregate | 999551.7 | 2447178.3
|  | Structural Floors (Concrete) | 8706234 |  | 50% Retain | Rebar separated (2 %), concrete to aggregate | 4353117 | 4353117
|  | Aluminium Ceiling System | 199360.74 |  | 100% Reuse off site |  | 199360.74 | 0
|  | Surveillance Camera | 69 |  | 100% Reuse off site |  | 69 | 0
|  | Heat Pump | 2520 |  | 100% Reuse off site |  | 2520 | 0
|  | Mixer Taps | 150 |  | 100% Reuse off site |  | 150 | 0
|  | Wooden Desk & Drawers | 50 |  | 100% Reuse off site |  | 50 | 0
|  | Microwave | 73.5 |  | 100% Reuse off site |  | 73.5 | 0
|  | Steel Doors | 362.88 |  | 100% Reuse off site |  | 362.88 | 0
|  | Smoke Detectors | 79.3 |  | 100% Reuse off site |  | 79.3 | 0
|  | Radiator | 36 |  | Metal-containing product recycling (90 % metal) |  | 0 | 36
|  | Kitchen Cabinet | 220 |  | 100% Reuse off site |  | 220 | 0
|  | Acoustic Panel | 17.28 |  | 100% Reuse off site |  | 17.28 | 0
|  | Sensor Tap | 75 |  | 100% Reuse off site |  | 75 | 0
|  | Soap Dispenser | 58 |  | 100% Reuse off site |  | 58 | 0
|  | Hand Dryers | 147 |  | 100% Reuse off site |  | 147 | 0
|  | Mosaic Tiles | 132.2 |  | Brick/stone crushed to aggregate (for sub-base layers) |  | 0 | 132.2
|  | Glass Panels | 659.33 |  | Glass-containing product recycling (80 % glass) |  | 0 | 659.33
|  | Glass Panels | 75.9 |  | 100% Reuse off site |  | 75.9 | 0
0.3 | Temporary Support to Adjacent Structures | Formwork | 143404.8 |  | Wood incineration |  | 0 kg | 0 kg
0.4 | Specialist Ground Works | N/A | N/A |  | N/A |  | N/A | N/A
1 | Substructure | Concrete | 31802.4 | 60 years | Concrete crushed to aggregate |  | 0 | 31802.4
|  | Steel | 1767 | 60 years | Steel recycling |  | 0 | 1767
|  | Plastic-based products | 2607.37 | 60 years | Plastic-based material incineration |  | 0 | 2607.37
2.1 | Superstructure: Frame | Steel | 1059895.92 | 60 years | Steel recycling |  | 0 | 1059895.92
|  | Concrete | 6426504 | 60 years | Concrete crushed to aggregate |  | 0 | 6426504
|  | Intumescent paint | 12067.8 | 60 years | Landfilling (for inert materials) |  | 0 | 0
2.2 | Superstructure: Upper Floors | Steel | 74513.82 | 60 years | Steel recycling |  | 0 | 74513.82
|  | Concrete | 1237824 | 60 years | Concrete crushed to aggregate |  | 0 | 1237824
2.3 | Superstructure: Roof | Steel | 15514.32 | 30 years | Steel recycling |  | 0 | 15514.32
|  | Membranes (inert) | 29601.9 | 30 years | Landfilling (for inert materials) |  | 0 | 0
|  | Insulation/ plastic membranes | 18972.2 | 30 years | Plastic-based material incineration |  | 0 | 18972.2
|  | Pavers | 194932.5 | 30 years | Rebar separated (2 %), concrete to aggregate |  | 0 | 194932.5
|  | Aggregates | 181134.24 | 30 years | Landfilling (for inert materials) |  | 0 kg | 0 kg
|  | Storm Water Storage Tank | 2368.8 | 30 years | Landfilling (for inert materials) |  | 0 kg | 0 kg
2.4 | Superstructure: Stairs and Ramps | Steel | 13321.803 | 30-60 years | Steel recycling |  | 0 | 13321.803
|  | Concrete | 200682.96 | 60 years | Concrete crushed to aggregate |  | 0 | 200682.96
|  | Cast Iron | 951 | 25 years | Metal-containing product recycling (90 % metal) |  | 0kg | 951
2.5 | Superstructure: External Walls | Concrete | 52920 | 60 years | Concrete crushed to aggregate |  | 0 | 52920
|  | Steel | 5083.94 | 30-60 years | Steel recycling |  | 0 | 5083.94
|  | Plasterboard | 101839.8 | 30 years | Gypsum recycling |  | 0 | 101839.8
2.6 | Superstructure: Windows and External Doors | TBC | TBC | TBC | TBC |  | TBC | TBC
2.7 | Superstructure: Internal Walls and Partitions | Insulation | 4845.17 | 30 years | Landfilling (for inert materials) |  | 0 | 0
|  | Mortar | 21970.75 | 60 years | Cement/mortar use in a backfill |  | 0 | 21970.75
|  | Brick/blockwork | 316083.13 | 60 years | Brick/stone crushed to aggregate (for sub-base layers) |  | 0 | 316083.13
|  | Plasterboard | 97836.42 | 30 years | Gypsum recycling |  | 0 | 97836.42
|  | Glass Systems | 13799.88 | 30 years | Landfilling (for inert materials) |  | 0 | 0 kg
|  | Steel | 8668.93 | 30 years | Steel recycling |  | 0 | 8668.93
2.8 | Superstructure: Internal Doors | Steel doors | 12096.77 | 20 years | Metal-containing product recycling (90 % metal) |  | 0 | 12096.77
|  | Timber doors | 3475.49 | 20 years | Wood-containing product incineration (80% wood) |  | 0 | 3475.49
3 | Finishes | Ceramic tiles | 9777.44 | 10 years | Brick/stone crushed to aggregate (for sub-base layers) |  | 0 | 9777.44
|  | Screed | 85050 | 30 years | Cement/mortar use in a backfill |  | 0 | 85050
|  | Plasterboard | 173827.28 | 25 years | Gypsum recycling |  | 0 | 173827.28
|  | Interior paint | 2437.92 | 5 years | Landfilling (for inert materials) |  | 0 | 0
|  | Metal framing | 20025.27 | 25 years | Steel recycling |  | 0 | 20025.27
|  | Terrazzo | 12442.5 | 25 years | Brick/stone crushed to aggregate (for sub-base layers) |  | 0 | 12442.5
|  | Raised access flooring | 508078.73 | 30 years | Steel recycling |  | 0 | 508078.73
4 | Fittings, furnishings & equipment (FFE) | TBC | TBC | TBC | TBC |  | TBC | TBC
5 | Services (MEP) | Copper-containing Products | 3063.52 | Various | Copper Recycling |  | 0 | 3063.52
|  | Metal-containing products | 236343.824 | Various | Metal-containing product recycling (90 % metal) |  | 0 | 236343.824
|  | Steel | 70857.666 | Various | Steel recycling |  | 0 | 70857.666
|  | Concrete | 97524 | 60 years | Concrete crushed to aggregate |  | 0 | 97524
|  | Plastic-based products | 49965.1 | Various | Plastic-based material incineration |  | 0 | 49965.1
|  | Aluminium Products | 2269.13 | Various | Aluminium recycling |  | 0 | 2269.13
|  | Insulation | 16494.17 | 15-30 years | Landfilling (for inert materials) |  | 0 | 0
6 | Prefabricated Buildings and Building Units | N/A | N/A | N/A | N/A |  | N/A | N/A
7 | Work to Existing Building | TBC | TBC | TBC | TBC |  | TBC | TBC
8 | External works | TBC | TBC | TBC | TBC | TBC | TBC | TBC
Refrigerants |  | Refrigerant name | Initial Charge(kg) | Annual leakage rate % | Refrigerant GWP (kgCO2e/kg) | End of Life recovery rate %
a | Refrigerants Type 1 (if applicable) - please see CIBSE TM65 for methodology | R-410A | 147 | 2% | 2087.5 | 1% |  |  | Please add rows if required
|  | R-410A | 9.6 | 6% | 2087.5 | 3%
b | Refrigerants Type 2 (if applicable) - please see CIBSE TM65 for methodology | R-452B | 11.9 | 2% | 675 | 1%
c | Refrigerants Type 3 (if applicable) - please see CIBSE TM65 for methodology | R-32 | 532 | 6% | 675 | 3%
|  | TOTAL | 27136001.993 |  |  |  | 7100386.44 | 19559187.663
|  | Material intensity (kg/m2 GIA) | 2112.4087 |  |  |  | 552.7313 | 1522.5897
GWP POTENTIAL FOR ALL LIFE-CYCLE MODULES (kgCO2e) (See Note 1 below if you entered a reference study period in cell C12) |  | Sequestered (or biogenic) carbon (negative value) (kgCO2e) | Product stage (kgCO2e) | Construction process stage (kgCO2e) |  | Use stage (kgCO2e) | [7 empty] | End of Life (EoL) stage (kgCO2e) |  |  |  | TOTAL Modules A-C kgCO2e | Benefits and loads beyond the system boundary (kgCO2e)
|  |  | Module A |  |  | Module B | [7 empty] | Module C |  |  |  |  | Module D
Building element category |  |  | [A1] to [A3] | [A4] | [A5] | [B1] | [B2] | [B3] | [B4] | [B5] | [B6] |  | [B7] | [C1] | [C2] | [C3] | [C4]
0.1 | Demolition: Toxic/Hazardous/Contaminated Material Treatment | [16 empty] | 0
0.2 | Major Demolition Works | [12 empty] | 31756 | 63031.702 | 23552.5011 | 161.6108 | 118501.8139 | -4447477.585
0.3 | Temporary Support to Adjacent Structures | 0 | 0 | 0 | 137726.4324 | 0 | 0 | 0 | 0 | 0 |  |  |  | 0 | 0 | 0 | 0 | 137726.4324 | -32778.1556
0.4 | Specialist Ground Works | 0 | 0 | 0 | 0 | 0 | 0 | 0 | 0 | 0 |  |  |  | 0 | 0 | 0 | 0 | 0 | 0
0.5 | Temporary Diversion Works | 0 | 0 | 0 | 0 | 0 | 0 | 0 | 0 | 0 |  |  |  | 0 | 0 | 0 | 0 | 0 | 0
1 | Substructure | 0 | 9834.8985 | 164.1465 | 1043.28 | 0 | 0 | 0 | 0 | 0 |  |  |  | 126.825 | 103.593 | 5272.5204 | 0.003675 | 16545.2671 | -4582.5255
2.1 | Superstructure: Frame | 0 | 2786351.316 | 421896.132 | 93857.0745 | 0 | 0 | 0 | 0 | 0 |  |  |  | 35931.1389 | 66946.6938 | 5178.369 | 31.0454 | 3410191.7696 | -1777575.471
2.2 | Superstructure: Upper Floors | 0 | 1051.911 | 23.4255 | 282.807 | 0 | 0 | 0 | 2828.0385 | 0 |  |  |  | 13.5648 | 3.255 | 1749.4575 | 0 | 5952.4593 | -279.342
2.3 | Superstructure: Roof | 0 | 184399.761 | 13209.2415 | 12094.152 | 0 | 3719.7903 | 929.9476 | 205134.468 | 0 |  |  |  | 2377.9103 | 1331.631 | 37263.7125 | 80.745 | 460541.3591 | -133525.413
2.4 | Superstructure: Stairs and Ramps | 0 | 47106.717 | 7871.43 | 1057.959 | 0 | 0 | 0 | 15792.2625 | 0 |  |  |  | 607.4604 | 1161.0375 | 104.5904 | 0.24381 | 73701.7006 | -23981.622
2.5 | Superstructure: External Walls | 0 | 3364956.3 | 65921.4834 | 204352.0619 | 0 | 67701.162 | 16925.2905 | 246345.6546 | 0 |  |  |  | 43392.4866 | 7386.1523 | 17645.1284 | 0 | 4034625.7197 | -1268.253
2.6 | Superstructure: Windows and External Doors | 0 | 42918.099 | 2524.0215 | 215.5755 | 0 | 809.8927 | 202.4732 | 69925.716 | 0 |  |  |  | 553.4464 | 291.522 | 5.3235 | 2.9295 | 117448.9993 | -33277.398
2.7 | Superstructure: Internal Walls and Partitions | 0 | 149719.3215 | 18159.015 | 5366.172 | 0 | 0 | 0 | 130958.457 | 0 |  |  |  | 1930.6918 | 6017.508 | 290.85 | 49.6545 | 312491.6698 | -69861.2355
2.8 | Superstructure: Internal Doors | 0 | 40211.85 | 4130.343 | 449.211 | 0 | 0 | 0 | 89846.4 | 0 |  |  |  | 518.5482 | 495.4005 | 6304.83 | 5.1492 | 141961.7319 | -56330.841
3 | Finishes | 0 | 946168.0935 | 25277.0385 | 56612.3145 | 0 | 18236.0542 | 4559.0136 | 1190437.1535 | 0 |  |  |  | 12201.2242 | 24234.5985 | 523399.1028 | 6.279 | 2801130.8723 | -2428146.21
4 | Fittings, furnishings & equipment | 0 | 228966.011 | 6923.1092 | 8450.8798 | 0 | 0 | 0 | 517731.4429 | 0 |  |  |  | 2952.6103 | 1609.4684 | 1475.9221 | 13.1667 | 768122.6103 | -88697.2348
5 | Services (MEP) | 0 | 1984865.001 | 142538.2455 | 14457.5865 | 1890914.55 | 37993.1009 | 9498.2752 | 3415855.9995 | 0 | 7656878.8719 | 8885755.1715 | 121288.8583 | 25595.6453 | 11653.7364 | 108602.0544 | 195.5577 | 24306092.6541 | -1559468.778
6 | Prefabricated Buildings and Building Units | 0 | 0 | 0 | 0 | 0 | 0 | 0 | 0 | 0 |  |  |  | 0 | 0 | 0 | 0 | 0 | 0
7 | Work to Existing Building | 0 | 0 | 0 | 0 | 0 | 0 | 0 | 0 | 0 |  |  |  | 0 | 0 | 0 | 0 | 0 | 0
8 | External works | 0 | 175135.793 | 58465.3584 | 5830.3486 | 0 | 0 | 0 | 112764.6556 | 0 |  |  |  | 2258.4476 | 36742.3473 | 14422.3742 | 44.9229 | 405664.2476 | -49047.18
Other site construction impacts or overall construction stage [A5] carbon emissions not specific to an individual building element category |  |  |  | [A5]: 385380 | [6 empty] | 385380
TOTAL kg CO2e |  | 0 | 9961685.0725 | 767102.99 | 927175.8547 | 1890914.55 | 128460 | 32115 | 5997620.2481 | 0 | 16542634.0434 |  | 121288.8583 | 160216 | 221008.6457 | 745266.7363 | 591.3081 | 37496079.3071 | -10706297.2444
TOTAL - kg CO2e/m2 GIA |  | 0 | 775.4698 | 59.7153 | 72.1762 | 147.1987 | 10 | 2.5 | 466.8862 | 0 | 1287.7654 |  | 9.4418 | 12.4721 | 17.2045 | 58.0155 | 0.046031 | 2918.8914 | -833.4343
Notes:
1 If you have entered a reference study period in cell C12 because the assumed building life expectancy is greater or less than 60 years, then you will need to fill in this table using a 60 year building life expectancy. If you choose to, you may create a second table below and complete it using the actual assumed life expectancy. This should be clearly labelled.

## Post-construction result
Project details
Project name | [6 empty] | Key
Planning application reference number (if applicable) | [7 empty] | Data automatically calculated - no direct input required
Use Class | [7 empty] | Cells that require information / data inputting
Brief description of the project | [7 empty] | N/A
GIA (m2)
Assessment details
Authors (organisation or individuals)
Date of assessment
| Operational modelling methodology for Module B6 results | e.g. SAP or TM54
Reference study period (if not 60 years) |  | [This cell should only be filled in if the reference study period, i.e. the assumed building life expectancy, exceeds or is less than 60 years. Applicants should state the reference study period in this cell. While the assessment should still be done to 60 years, applicants may, if they choose to, submit an additional assessment of the modules B, C and D for the actual reference study period by copying and pasting an additional 'GWP potential for all life-cycle modules' table, see below].
Software tool used |  | [This should align with the software tool used at outline/detailed planning stage]
Type of EPDs and carbon database used |  | [If using more than one database please list all]
Please confirm if 95% of the cost allocated to each building element category has been accounted for in the assessment? |  | [Yes / No]
Explanation of mechanisms which have been adopted to quality assure the submission
Please confirm whether you have submitted this assessment to the Built Environment Carbon Database (https://www.becd.co.uk/) or if you give permission for the GLA to do this on your behalf by checking one of the following boxes |  | I have submitted this assessment to the BECD
I give permission for the GLA to submit this assessment to the BECD on my behalf
List of product specific EPDs for products that have been installed |  | Product |  |  | EPD reference number
[Please add rows if needed]
Please confirm the following post-construction evidence has been submitted with this WLC assessment
Site energy (including fuel) use record |  | [Yes / No]
Contractor confirmation of as-built quantities and specifications |  | [Yes / No]
Record of material delivery including distance travelled and transportation mode |  | [Yes / No]
Waste transportation record include waste quantity, distance travelled and transportation mode |  | [Yes / No]
WLC emissions baseline (automatically populated from the 'detailed planning stage' tab)
|  | Module A1-A5 (excluding sequestered carbon) | Modules B-C (excl B6 & B7) | Modules A-C (excl B6-B7; including sequestered carbon) | Module B1-B5 | Module B6-B7 | Module C1-C4 | Module D
TOTAL kg CO2e |  | 11655963.9172 | 9176192.4883 | 20832156.4054 | 8049109.7981 | 16663922.9017 | 1127082.6902 | -10706297.2444
TOTAL kg CO2e/m2 GIA |  | 907.3614 | 714.3229 | 1621.6843 | 626.5849 | 1297.2071 | 87.738 | -833.4343
Post-construction WLC emissions
|  | Module A1-A5 | Modules B-C (excl B6 & B7) | Modules A-C (excl B6-B7; including sequestered carbon) | Module B1-B5 | Module B6-B7 | Module C1-C4 | Module D
TOTAL kg CO2e |  | 0 | 0 | 0 | 0 | #VALUE! | 0 | 0
TOTAL kg CO2e/m2 GIA |  | #DIV/0! | #DIV/0! | #DIV/0! | #DIV/0! | #VALUE! | #DIV/0! | #DIV/0!
Please select most appropriate benchmark from drop-down menu
WLC Benchmark |  | #N/A | #N/A | #N/A
Aspirational WLC Benchmark |  | #N/A | #N/A | #N/A
Commentary comparing the post-construction results against the WLC emissions baseline above |  | [Explain the reasons for any divergences from the results against the WLC emissions baseline above]
Commentary comparing the post-construction results against the WLC benchmarks (see Appendix 2) |  | [Explain the reasons for any divergences from WLC benchmarks, including against the WLC aspirational benchmarks]
Retention of existing buildings and structures
Confirmation of which options for retaining existing buildings and structures that were under exploration at planning stages have been implemented
Actual carbon emissions associated with pre-construction demolition (kgCO2e)
Estimate of the percentage of the new build development which is made up of existing elements |  | [e.g. X% existing facades; Y% existing foundations; Z% superstructures etc.]
Summary of key actions undertaken to reduce whole life-cycle carbon emissions, including the reductions achieved |  | Action undertaken |  |  | WLC reduction achieved (kg CO2e/m2 GIA)
[This list does not need to be exhaustive but should identify the actions with the biggest impacts. Insert more lines if needed]
Lessons learnt from the process of undertaking a WLC assessment that will inform future projects |  | i.e. Design options or materials that could be used, design principles that could be applied.
[Insert more lines if needed]
MATERIAL QUANTITY AND END OF LIFE SCENARIOS |  | Product and Construction Stage (Module A) |  | Assumptions made with respect to maintenance, repair and replacement cycles (Module B) | Material 'end of life' scenarios (Module C) |  | Benefits and loads beyond the system boundary (Module D)
Building element category |  | Material type | Material quantity (kg) |  |  |  | Estimated reusable materials (kg) | Estimated recyclable materials (kg)
Note/example |  | Breakdown of material type in each category [Insert more lines if needed] e.g. Concrete | 65000 kg | For all primary building systems (structure, substructure, envelope, MEP services, internal finishes) including assumed material/product lifespans and annual maintenance/repair % | Declare 'end of life' scenario as per project’s Circular Economy Statement, and used in the WLC assessment to produce Module C results |  | 0 kg | 25 kg
|  | e.g. Reinforcement | 5000 kg |  |  |  | 2 kg | 8 kg
|  | e.g. Formwork | 250 kg |  |  |  | 0 kg | 0 kg
0.1 | Demolition: Toxic/Hazardous/Contaminated Material Treatment | [7 empty] | Please add rows where more than 1 material type exists per building element category
0.2 | Major Demolition Works
0.3 | Temporary Support to Adjacent Structures
0.4 | Specialist Ground Works
1 | Substructure
2.1 | Superstructure: Frame
2.2 | Superstructure: Upper Floors
2.3 | Superstructure: Roof
2.4 | Superstructure: Stairs and Ramps
2.5 | Superstructure: External Walls
2.6 | Superstructure: Windows and External Doors
2.7 | Superstructure: Internal Walls and Partitions
2.8 | Superstructure: Internal Doors
3 | Finishes
4 | Fittings, furnishings & equipment (FFE)
5 | Services (MEP)
6 | Prefabricated Buildings and Building Units
7 | Work to Existing Building
8 | External works
Refrigerants |  | Refrigerant name | Initial Charge(kg) | Annual leakage rate % | Refrigerant GWP (kgCO2e/kg) | End of Life recovery rate %
a | Refrigerants Type 1 (if applicable) - please see CIBSE TM65 for methodology | [7 empty] | Please add rows if required
b | Refrigerants Type 2 (if applicable) - please see CIBSE TM65 for methodology
c | Refrigerants Type 3 (if applicable) - please see CIBSE TM65 for methodology
|  | TOTAL | 0 |  |  |  | 0 | 0
|  | Material intensity (kg/m2 GIA) | #DIV/0! |  |  |  | #DIV/0! | #DIV/0!
GWP POTENTIAL FOR ALL LIFE-CYCLE MODULES (kgCO2e) (See Note 1 below if you entered a reference study period in cell C12) |  | Sequestered (or biogenic) carbon (negative value) (kgCO2e) | Product stage (kgCO2e) | Construction process stage (kgCO2e) |  | Use stage (kgCO2e) | [7 empty] | End of Life (EoL) stage (kgCO2e) |  |  |  | TOTAL Modules A-C kgCO2e | Benefits and loads beyond the system boundary (kgCO2e)
|  |  | Module A |  |  | Module B | [7 empty] | Module C |  |  |  |  | Module D
Building element category |  |  | [A1] to [A3] | [A4] | [A5] | [B1] | [B2] | [B3] | [B4] | [B5] | [B6] |  | [B7] | [C1] | [C2] | [C3] | [C4]
0.1 | Demolition: Toxic/Hazardous/Contaminated Material Treatment | [12 empty] | [Where only a single C1-C4 is known, please include it here] |  |  |  | 0
0.2 | Major Demolition Works | [12 empty] | [Where only a single C1-C4 is known, please include it here] |  |  |  | 0
0.3 | Temporary Support to Adjacent Structures | [12 empty] | [Where only a single C1-C4 is known, please include it here] |  |  |  | 0
0.4 | Specialist Ground Works | [12 empty] | [Where only a single C1-C4 is known, please include it here] |  |  |  | 0
0.5 | Temporary Diversion Works | [12 empty] | [Where only a single C1-C4 is known, please include it here] |  |  |  | 0
1 | Substructure | [12 empty] | [Where only a single C1-C4 is known, please include it here] |  |  |  | 0
2.1 | Superstructure: Frame | [12 empty] | [Where only a single C1-C4 is known, please include it here] |  |  |  | 0
2.2 | Superstructure: Upper Floors | [12 empty] | [Where only a single C1-C4 is known, please include it here] |  |  |  | 0
2.3 | Superstructure: Roof | [12 empty] | [Where only a single C1-C4 is known, please include it here] |  |  |  | 0
2.4 | Superstructure: Stairs and Ramps | [12 empty] | [Where only a single C1-C4 is known, please include it here] |  |  |  | 0
2.5 | Superstructure: External Walls | [12 empty] | [Where only a single C1-C4 is known, please include it here] |  |  |  | 0
2.6 | Superstructure: Windows and External Doors | [12 empty] | [Where only a single C1-C4 is known, please include it here] |  |  |  | 0
2.7 | Superstructure: Internal Walls and Partitions | [12 empty] | [Where only a single C1-C4 is known, please include it here] |  |  |  | 0
2.8 | Superstructure: Internal Doors | [12 empty] | [Where only a single C1-C4 is known, please include it here] |  |  |  | 0
3 | Finishes | [12 empty] | [Where only a single C1-C4 is known, please include it here] |  |  |  | 0
4 | Fittings, furnishings & equipment | [12 empty] | [Where only a single C1-C4 is known, please include it here] |  |  |  | 0
5 | Services (MEP) |  |  | Module B [B6]: Regulated emissions | Unregulated emissions | Operational Water | [Where only a single C1-C4 is known, please include it here] |  |  |  | 0
6 | Prefabricated Buildings and Building Units | [12 empty] | [Where only a single C1-C4 is known, please include it here] |  |  |  | 0
7 | Work to Existing Building | [12 empty] | [Where only a single C1-C4 is known, please include it here] |  |  |  | 0
8 | External works | [12 empty] | [Where only a single C1-C4 is known, please include it here] |  |  |  | 0
Other site construction impacts or overall construction stage [A5] carbon emissions not specific to an individual building element category | [17 empty] | 0 | bar: [A4]; Module B [B1] to Module B [B6]
TOTAL kg CO2e |  | 0 | 0 | 0 | 0 | 0 | 0 | 0 | 0 | 0 | #VALUE! |  | Operational Water | 0 | 0 | 0 | 0 | 0 | 0
TOTAL - kg CO2e/m2 GIA |  | #DIV/0! | #DIV/0! | #DIV/0! | #DIV/0! | #DIV/0! | #DIV/0! | #DIV/0! | #DIV/0! | #DIV/0! | #VALUE! |  | #VALUE! | #DIV/0! | #DIV/0! | #DIV/0! | #DIV/0! | #DIV/0! | #DIV/0!
Notes:
1 If you have entered a reference study period in cell C12 because the assumed building life expectancy is greater or less than 60 years, then you will need to fill in this table using a 60 year building life expectancy. If you choose to, you may create a second table below and complete it using the actual assumed life expectancy. This should be clearly labelled.

## WLC benchmarks
Available benchmarks
Offices
Residential
Schools, Universities etc.
Retail
WLC benchmark | A1-A5 | B-C (excl B6 & B7) | A-C (excl B6 & B7)
Offices | <950 | <450 | <1400
Residential | <850 | <350 | <1200
Schools, Universities etc. | <750 | <250 | <1000
Retail | <850 | <200 | <1050
Aspirational WLC benchmark | A1-A5 | B-C (excl B6 & B7) | A-C (excl B6 & B7)
Offices | <600 | <370 | <970
Residential | <500 | <300 | <800
Schools, Universities etc. | <500 | <175 | <675
Retail | <550 | <140 | <690