## Sheet1
LIFETIME HOME CHECKLIST
Project |  | 6 John Street
Job |  | 398
1 | CAR PARKING WIDTH
Parking space adjacent to home
Capable of enlargement to 3300mm width
Internal garage (no requirement to enlarge)
No garage
2 | ACCESS FROM CAR PARKING
Level approach
1:12 gradient less than 5 m
1:15 gradient 5-10m
1:20 10M+
Paths minimum 900mm wide
3 | APPROACH GRADIENTS
Level approach
1:12 gradient less than 5 m
1:15 gradient 5-10m
1:20 10M+
Paths minimum 900mm wide
4 | ENTRANCES
Illuminated
Level Threshold
Main entrance covered
5 | COMMUNAL STAIRS & LIFTS
Rise 170mm- |  |  | all as per building regulations
Uniform going 250mm+ |  |  | there is no option of doing anything else!
Handrails extend 300 beyond top/bottom step
Handrail height 900mm
Lift landing entrance min 1500x1500mm |  |  | future lift provision only
Lift internal dimension min 1100x1400mm |  |  | future lift provision only
Lift controls height 900-1200mm from floor |  |  | future lift provision only
6 | DOORWAYS & HALLWAYS
750 or wider - 900 (when approach is head-on)
750 or wider. - 1200 (when approach is not head-on) |  |  | all as per building regulations
775 or wider - 1050 (when approach is not head-on) |  |  | there is no option of doing anything else!
900 or wider - 900 (when approach is not head-on)
Clear opening width of the front door (min 800mm) |  |  | 1500mm
300mm nib edge of doors at entrance level |  |  | Double doors
7 | WHEELCHAIR ACCESSIBILTY
Turning circle min 1500mm dia
8 | LIVING ROOM
At entrance level
9 | ENTRANCE LEVEL BED SPACE
Possible to convert to provide bed space at entrance level
10 | ENTRANCE LEVEL WC AND SHOWER DRAINAGE
Entrance level WC provided
Drainiage provided to allow future shower
11 | BATHROOM & WC WALLS
Capable of accepting handrails
12 | STAIR LIFT / THROUGH FLOOR LIFT
Stair lift provided
Provision for future stair lift
Through floor lift provided
Provision for future through floor lift
13 | TRACKING HOIST ROUTE
Route provided for potential hoist from bedroom to bathroom
14 | BATHROOM LAYOUT
Ease of access to bath, Wc and wash basin
15 | WINDOW SPECIFICATION
Living room glazing above floor (max 800mm) |  |  | FFL (0mm)
16 | CONTROLS FIXTURES AND FITTINGS
Switch height (450mm-1200mm above ffl) |  |  | 1000mm