## Lower Ground
ST ALBANS MAGISTRATES COURT: DOOR SCHEDULE |  |  |  | LOWER GROUND FLOOR
Door Ref. | Location | Description | New / Existing | Frame | Finish | Vision Panel | Lock | Fire Rating | Comments
| Main Entrance | Exterior Grade Double Leaf, Single Action Doorset | Existing | As Existing | As Existing | As Existing | As Existing | As Existing
| Lobby Doors | Interior Grade Double Leaf, Single Action Doorset | Existing | As Existing | As Existing | As Existing | As Existing | As Existing
| Secondary Entrance | Exterior Grade Double Leaf, Single Action Doorset | Existing | As Existing | As Existing | As Existing | As Existing | As Existing | Apply Security Film
| WC Lobby | Interior Grade Single Leaf, Single Action Doorset | New | To Match Existing Frames | To Match Existing Finishes | None | None | Contractor to Provide Proposal | DDA compliant
| Male WC | Interior Grade Single Leaf, Single Action Doorset | New | To Match Existing Frames | To Match Existing Finishes | None | None | Contractor to Provide Proposal | DDA compliant

## 1
59 BIRKENHEAD STREET, WC1H 8BB SCHEDULE OF PROPOSED REPAIR WORKS Updated 30.04.14
| Item | Description | Condition / Damage | Proposed Works | Justifcation | Comments | Agreed Solution
LOWER GROUND FLOOR
LGF: FRONT ENTRANCE LOBBY UNDER STAIRS
1 | DOOR (to front room) | Plain flush faced door and frame to the front basement room | Swollen and damaged due to leaks | Replace door with panelled door and frame and threshold to match existing. | Damaged by water leaks
2 | GAS METER | Gas meter on saturated wall | Unknown damage from water ingress | Check and test meter, replace as needed. Remove and refit meter and pipework to allow for works to repair the wall. | Underlying wall damaged by the water leaks and requires repair
3 | FLOOR | Replacement timber boarding on joists | Badly damaged by the water ingress and submerged under water | Remove and replace with insulated slab and damp proofing linked to wall dry lining. Finish with tiling. | Damaged beyond repair by the water leaks
4 | WALLS | Rendered finish generally, timber drylining has been removed | Badly damaged by the water ingress, spalled and live render | Replace the render where defective and dryline the walls with approved drained cavity system by Newton or similar approved. | Damaged beyond repair by the water leaks
5 | CEILING / SOFFIT | Rendered finish | Badly damaged by the water ingress, spalled and live render several areas | Carefully remove all defective areas of render and replace render to match existing | Damaged beyond repair by the water leaks
LGF: FRONT ROOM
1 | CEILING | Lath and plaster ceiling with plasterboard and skim and paper finish | Large section partially collapsed, section of ceiling temporarily propped | Carefully remove existing ceiling to allow for full inspection of the ceiling joists. Replace ceiling with lath and plaster using lime based plaster with horse hair or modern approved equivalent | Ceiling is partially collapsed and debonded, previously repaired with the overlay of plasterboard and beyond repair
2 | WALLS | Painted plaster / render on masonry. Former dry lining has been removed | Most areas saturated/ damaged, render / plaster has blown in several locations | Carefully remove render and plaster to allow masonry walls to fully dry. Carry out repairs necessary to the masonry walls include to replace all damaged bricks to match existing bedded in lime mortar | Render and plasterwork badly damaged and need to be removed to allow complete drying out of the underlying masonry
3 | DRY LINING | Plasterboard drylined walls on framework | Badly damaged by the water ingress and has been removed | Replace dry lining with approved drained cavity system by Newton or similar approved with metal framework, thermal insulation and plasterboard and skim finish. | Damaged beyond repair by the water leaks
4 | JOINERY | Modern replacement MDF skirtings and architraves, skirtings already removed | Saturated by leaks or removed | Carefully remove throughout to inspect / replace timber grounds and packers built into the walls. Replace throughout to match existing / in approved design | Damaged beyond repair by the water leaks
5 | FLOOR | Modern concrete slab with asphalt tanking finish | Integrity of tanking not compatible with proposed tanking to walls | Floor to be waterproofed with approved drained system, compatible with the walls. Remove the concrete slab and reduce levels to allow for insulation and integrated floor / wall drained system | Existing slab and waterproofing are modern replacements and not compatible with the replacement wall dry lining
6 | WINDOW CILL | MDF replacement cill |  | Replace in timber to suit | Damaged beyond repair by the water leaks
7 | DOOR (to hall) | Modern plain flush faced door and frame | Swollen and damaged by leaks | Remove and replace with panelled door of approved design and new frame to match the existing | Damaged beyond repair by the water leaks
8 | TIMBER LINTOL AND WALL PLATE (over front door to lobby) | Timber lintol and wall plate build into existing brickwork | Timberwork in worst affected area of the leaks and has become saturated and rotten | Carefully support, remove timberwork and sterilize and repair brickwork. Replace timberwork with suitable concrete lintol | Damaged beyond repair by the water leaks
9 | STEEL COLUMN (adjacent to hall door) | Modern steel column between door and party wall | Corroded steelwork | Carefully expose the steelwork and treat insitu with suitable corrosion inhibitor | Required treatment to prevent further corrosion
10 | ELECTRICAL SERVICES | Various service heads, meters and fuseboards situated on party wall in former cupboard | All have been subjected to continued saturation by water ingress | Replace throughout, relocate to approved location | Damaged beyond repair by the water leaks
11 | WINDOW | Modern metal casement window set in timber frame |  | Carefully open up framework to investigate any damage from flooding and repair as necessary. Replace any defective timber with matching profiles.
LGF: REAR ROOM
1 | CEILING | Plasterboard finish fixed to batterns fixed to lath and plaster | Large section partially collapsed | Carefully remove existing ceiling to allow for full inspection of the ceiling joists. Replace ceiling with lath and plaster using lime based plaster with horse hair or modern approved equivalent | Ceiling is partially collapsed and debonded, previously repaired with the overlay of plasterboard and beyond repair
2 | WALLS | Painted plaster / render on masonry. Former dry lining has been removed | Most areas saturated/ damaged, render / plaster has blown in several locations | Carefully remove render and plaster to allow masonry walls to fully dry. Carry out repairs necessary to the masonry walls include to replace all damaged bricks to match existing bedded in lime mortar | Render and plasterwork badly damaged and need to be removed to allow complete drying out of the underlying masonry
3 | DRY LINING | Plasterboard drylined walls on framework | Badly damaged by the water ingress and has been removed | Replace dry lining with approved drained cavity system by Newton or similar approved with metal framework, thermal insulation and plasterboard and skim finish | Damaged beyond repair by the water leaks
4 | JOINERY | Modern replacement MDF skirtings already removed | Saturated by leaks or removed | Carefully remove throughout to inspect / replace timber grounds and packers built into the walls. Replace throughout to match existing / in approved design | Damaged beyond repair by the water leaks
5 | FLOOR | Modern concrete slab with asphalt tanking finish | Integrity of tanking not compatible with proposed tanking to walls | Floor to be waterproofed with approved drained system, compatible with the walls. Remove the concrete slab and reduce levels to allow for insulation and integrated floor / wall drained system | Existing slab and waterproofing are modern replacements and not compatible with the replacement wall dry lining
6 | DOOR (to hall) | Modern plain flush faced door (part glazed with georgian wired glass) and frame | Swollen and damaged by leaks | Remove and replace with panelled door of approved design and new frame to match the existing | Damaged beyond repair by the water leaks
7 | WINDOW | Modern metal casement window set in timber frame |  | Carefully open up framework to investigate any damage from flooding and repair as necessary. Replace any defective timber with matching profiles.
LGF: HALL
1 | CEILING | Plasterboard and skim finish | All removed following partial collapse | Replace with plasterboard and skim throughout | Damaged beyond repair by the water leaks
2 | WALLS | Painted plaster / render on masonry. Former dry lining has been removed | Most areas saturated/ damaged, render / plaster has blown in several locations | Carefully remove render and plaster to allow masonry walls to fully dry. Carry out repairs necessary to the masonry walls include to replace all damaged bricks to match existing bedded in lime mortar | Render and plasterwork badly damaged and need to be removed to allow complete drying out of the underlying masonry
3 | DRY LINING | Plasterboard drylined walls on framework | Badly damaged by the water ingress and has been removed | Replace dry lining with approved drained cavity system by Newton or similar approved with metal framework, thermal insulation and plasterboard and skim finish | Damaged beyond repair by the water leaks
4 | JOINERY | Modern replacement MDF skirtings and architraves, skirtings already removed | Saturated by leaks or removed | Carefully remove throughout to inspect / replace timber grounds and packers built into the walls. Replace throughout to match existing / in approved design | Damaged beyond repair by the water leaks
5 | FLOOR | Modern concrete slab with asphalt tanking finish | Integrity of tanking not compatible with proposed tanking to walls | Floor to be waterproofed with approved drained system, compatible with the walls. Remove the concrete slab and reduce levels to allow for insulation and integrated floor / wall drained system | Existing slab and waterproofing are modern replacements and not compatible with the replacement wall dry lining
6 | BEAM | Timber beam supporting ceiling built into party wall | End of beam is rotten | Carefully remove and sterilize brickwork. Replace timberwork with suitable concrete lintol | Damaged beyond repair by the water leaks
LGF: REAR TOILET UNDER STAIRS
1 | CEILING / SOFFIT | Plasterboard and skim finish to ceiling and underside of the stairs | Entire section collapsed under stairs and has been removed | Replace ceiling and soffit with plasterboard and skim throughout | Damaged beyond repair by the water leaks
2 | WALLS (Solid) | Plastered / rendered finish | Several areas saturated and missing or blown render /plaster | Carefully remove render and plaster to allow masonry walls to fully dry. Carry out repairs necessary to the masonry walls. Replace all the damp affected render / plaster. Provide dry lining with an approved drained system, incorporating insulation layer | Render and plasterwork badly damaged and need to be removed to allow complete drying out of the underlying masonry
3 | WALLS (Studwork) | Plasterboard on timber studwork framing | Badly saturated and damaged by the leaks | Carefully remove and replace with new timber studwork, all to match existing | Damaged beyond repair by the water leaks
4 | JOINERY | Modern replacement frame and architraves | Saturated by leaks | Carefully remove throughout to inspect / replace timber grounds and packers built into the walls. Replace throughout to match existing / in approved design | Damaged beyond repair by the water leaks
5 | FLOOR | Modern concrete slab with asphalt tanking finish | Integrity of tanking not compatible with proposed tanking to walls | Floor to be waterproofed with approved drained system, compatible with the walls. Remove the concrete slab and reduce levels to allow for insulation and integrated floor / wall drained system | Existing slab and waterproofing are modern replacements and not compatible with the replacement wall dry lining
6 | DOOR (to hall) | Plain flush faced door and frame | Swollen and damaged by leaks | Remove and replace with panelled door of approved design and new frame to match the existing | Damaged beyond repair by the water leaks
LGF: STAIRCASE ENCLOSURE
1 | CEILING / SOFFIT | Plasterboard and skim finish to ceiling and underside of the stairs | Entire section collapsed under stairs | Replace ceiling and soffit with plasterboard and skim throughout | Damaged beyond repair by the water leaks
2 | WALLS (Solid) | Plastered / rendered finish | Several areas saturated and missing or blown render /plaster | Carefully remove render and plaster to allow masonry walls to fully dry. Carry out repairs necessary to the masonry walls. Replace all the damp affected render / plaster. Provide dry lining with an approved drained system, incorporating insulation layer | Render and plasterwork badly damaged and need to be removed to allow complete drying out of the underlying masonry
3 | WALLS (Studwork) | Plasterboard on timber studwork framing to side of the stairs | Badly saturated and damaged by the leaks | Carefully remove and replace with new timber studwork, all to match existing | Damaged beyond repair by the water leaks
4 | HANDRAIL | Handrails, spindles etc partly boxed in by the new studwork wall | Generally concealed at low level | Carefully expose at low level to assess the full extent of the damage. Retain where possible, remove and re-fit to allow for repair works to studwork wall | Damaged by the water leaks
5 | JOINERY | Modern replacement frame and architraves | Saturated by leaks | Replace throughout | Damaged beyond repair by the water leaks
6 | FLOOR | N/A
7 | STAIRS | Timber stairs with modern repairs | Very poor condition. Extensive patch repairing and overlaying, main supporting timbers have been damaged by the leaks and some sections badly rotten. Stairs unsafe in current condition. | Carefully dismantle, label sections and re-fit / replace to match existing to allow for remedial works to the damp wall and rotten timber supports. Replace all the rotten timber sections to match existing using approved repair methods. | Wall damaged and stairs require extensive repair or replacement and requires removal to gain access to repair the underlying wall
GROUND FLOOR
GF: FRONT ROOM
1 | CEILING | Lath and plaster ceiling | Very badly saturated by the leaks, many cracks to the ceiling and ceiling is debonded in areas and is live. | Carefully remove and replace with lath and plaster using new sw laths and lime mix plaster with horse hair, or modern approved equivalent, all to match the existing | Ceiling is still in place but has become debonded and there are numerous cracks. ALL ceilings above, below and to the side to adjacent rooms have already collapsed / partially collapsed. There is a strong likelihood of further collapse to this ceiling as it has been badly affected and loosened by the water leaks being directly under the source of the leaks.
2 | CORNICE | Lath and plaster cornice | Badly saturated by the leaks, cracks and debonded in areas, some areas damaged | Carefully remove and replace with new lath and plaster using lime mix with horse hair or modern approved equivalent. New cornice to exactly match existing, moulds to be taken to ensure the cornice is matched exactly | Cornice is still largely in place but has become debonded and there are numerous cracks. ALL ceilings above, below and to the side to adjacent rooms have already collapsed / partially collapsed. There is a strong likelihood of further collapse to the cornice as it has been badly affected and loosened by the water leaks being directly under the source of the leaks
3 | BULKHEAD | Bulkhead downstand adjacent to SVP | Very badly affected, damaged and debonded by the leaks, now removed | Frame out and replace with lath and plaster using lime mix with horse hair, all to exactly match existing | Damaged beyond repair by the water leaks
4 | WALLS (Solid) | Plasterwork on masonry walls, drylining removed | Walls exposed, some areas of plasterwork are debonded | Carry out repairs to live / defective plaster in lime mix to match the existing. | Damaged beyond repair by the water leaks
5 | WALLS (Studwork) | Timber studwork with lath and plaster to inner wall and to rear kitchen wall | Lath and plaster badly damaged by the leaks with nearly all areas with defective and debonded plasterwork | Carefully remove throughout to allow for full inspection of the timberwork to the stud walls. Replace with new lath and plaster using lime mix with horse hair or modern approved equivalent, all to match existing | Damaged beyond repair by the water leaks
6 | JOINERY | Skirtings and architraves | Some replacement mouldings to the door frames where the door frames have been built out. Joinery damaged by leaks, some sections swollen at low level and skirtings are split | Carefully remove throughout and set aside. Remove all timber packers or grounds built into walls and inspect / replace with sections to match existing. Inspect skirtings and architraves and re-fix where section is in good condition and undamaged, otherwise replace in new profile to match existing design | Badly damaged by the water leaks and fixing plates / packers require inspection to rule out fungal decay
7 | FLOOR | Timber joisted floor, formerly with timber laminate finish | Laminate has been removed, several floor boards are split or damaged | Carefully lift all floor boards where affected by the water. Inspect all joists, noggings and wall plates. Remove structurally defective timbers and replace with the same section and scarf joint to existing. Replace all damaged or split boards with second hand reclaimed floor boards sized to match the existing. Clean the boards and relay using nails through the existing holes to the joists. Replace floor coverings in finish to be agreed | Damaged by the water leaks
8 | WINDOW | Modern timber casement window with timber shutters | Shutters painted shut | Carefully open up to investigate any damage from flooding and repair as necessary. Replace any defective timber with matching profiles.
GF: REAR ROOM (KITCHEN)
1 | CEILING | Lath and plaster ceiling, former plasterboard ceiling below has been removed | Partial collapse to the centre of the lath and plaster ceiling | Carefully remove and replace with lath and plaster using new sw laths and lime mix plaster with horse hair, or modern approved equivalent, all to match the existing | Ceiling is partially collapsed and has become debonded. Ceilings to adjacent rooms have already collapsed / partially collapsed. There is a strong likelihood of further collapse to this ceiling as it has been badly affected and loosened by the water leaks
2 | CORNICE | Lath and plaster cornice | Badly saturated by the leaks, cracks and debonded in areas | Carefully remove and replace with new lath and plaster using lime mix with horse hair or modern approved equivalent. New cornice to exactly match existing, moulds to be taken to ensure the cornice is matched exactly | Cornice is partially damaged and has become debonded. Ceilings to adjacent rooms have already collapsed / partially collapsed. There is a strong likelihood of further collapse to the cornice as it has been badly affected and loosened by the water leaks
3 | WALLS (Solid) | Plasterwork on masonry walls, partial drylining and kitchen removed | Walls exposed, some areas of plasterwork are damaged, cracked or debonded | Carry out repairs to live / defective plaster in lime mix to match the existing. | Damaged beyond repair by the water leaks
4 | WALLS (Studwork) | Timber studwork with lath and plaster to inner hall wall and to front wall | Lath and plaster badly damaged by the leaks with nearly all areas with defective and debonded plasterwork | Carefully remove throughout to allow for full inspection of the timberwork to the stud walls and the bonding to the front elevation brick wall. Replace with new lath and plaster using lime mix with horse hair or modern approved equivalent all to match existing | Damaged beyond repair by the water leaks
5 | JOINERY | Skirtings and architraves | Some replacement mouldings to the door frames where the door frames have been built out. Joinery damaged by leaks, some sections swollen at low level and skirtings are split. | Carefully remove throughout and set aside. Remove all timber packers or grounds built into walls and inspect / replace with sections to match existing. Inspect skirtings and architraves and re-fix where section is in good condition and undamaged, otherwise replace in new profile to match existing design | Badly damaged by the water leaks and fixing plates / packers require inspection to rule out fungal decay
6 | FLOOR | Timber joisted floor, formerly with a tiled finish | Tiled finish has been removed, several floor boards are split or damaged | Carefully lift all floor boards where affected by the water. Inspect all joists, noggings and wall plates. Remove structurally defective timbers and replace with the same section and scarf joint to existing. Replace all damaged or split boards with second hand reclaimed floor boards sized to match the existing. Clean the boards and relay using nails through the existing holes to the joists. Replace floor coverings in finish to be agreed | Damaged by the water leaks
7 | KITCHEN UNITS | Kitchen units and appliances damaged by the leaks and all removed | N/A | Replace kitchen units and appliances
GF: HALL
1 | CEILING | Lath and plaster ceiling | Front section of the ceiling has been removed, where badly damaged by the leaks | Carefully remove and replace with lath and plaster using new sw laths and lime mix plaster with horse hair, or modern approved equivalent, all to match the existing | To maintain the historic character of the property
2 | CORNICE | Lath and plaster cornice | Front sections have been removed where badly saturated and damaged by the leaks. | Carefully replace with new lath and plaster cornice using lime mix with horse hair or modern approved equivalent. New cornice to exactly match existing, moulds to be taken to ensure the cornice is matched exactly | To maintain the historic character of the property
3 | WALLS (Solid party wall) | Plasterwork on masonry wall | , Some areas of plasterwork are debonded, cracked or damaged | Carefully carry out repairs to live / defective plaster in lime mix to match the existing. Extent of the replastering to be to 2m to the rear beyond the arch | Damaged beyond repair by the water leaks
4 | WALLS (Studwork) | Timber studwork with lath and plaster to inner wall and to front and rear rooms | Lath and plaster badly damaged by the leaks with nearly all areas with defective and debonded plasterwork, further cracking to walls has occurred | Carefully remove throughout to allow for full inspection of the timberwork to the stud walls. Replace with new lath and plaster using lime mix with horse hair or modern approved equivalent, all to match existing. Extent of the replastering is up to the frame of the former toilet door | Damaged beyond repair by the water leaks
5 | LINTOL (Over front door) | Timber lintol | Movement has occurred as a result of the flooding and saturation to the timberwork | Carefully expose the lintol and support the existing opening. Replace lintol in reinforced concrete. Make good all disturbed finishes and plasterwork in lath and plaster to match the existing | Damaged beyond repair by the water leaks
6 | JOINERY | Period skirtings and architraves | Some replacement mouldings to the door frames where the door frames have been built out. Joinery damaged by leaks, some sections swollen at low level and skirtings are split. | Carefully remove throughout and set aside. Remove all timber packers or grounds built into walls and inspect / replace with sections to match existing. Inspect skirtings and architraves and re-fix where section is in good condition and undamaged, otherwise replace in new profile to match existing design | Badly damaged by the water leaks and fixing plates / packers require inspection to rule out fungal decay
7 | FLOOR | Timber joisted floor, formerly with timber laminate finish | Laminate has been removed, several floor boards are split or damaged | Carefully lift all floor boards where affected by the water. Inspect all joists, noggings and wall plates. Remove structurally defective timbers and replace with the same section and scarf joint to existing. Replace all damaged or split boards with second hand reclaimed floor boards sized to match the existing. Clean the boards and relay using nails through the existing holes to the joists. Replace floor coverings in finish to be agreed | Damaged by the water leaks
8 | ARCH | Arch with ornate plasterwork and fluted timberwork | Saturated and damaged by the leaks | Open up to investigate extent of possible fungal decay, carefully repair in lath and plaster to match the existing. Moulds to be taken from existing. | Damaged by the water leaks
9 | INNER DOOR | Glass door to front entrance lobby | Saturated and damaged by the leaks | Replace glazed door, frame and top light to match the existing or in an approved design | Damaged by the water leaks
10 | FRONT DOOR | Modern replacement panelled door in timber frame | Damaged and swollen by leaks | Replace door and frame to approved design | Damaged by the water leaks
FIRST FLOOR
1/F: FRONT ROOM
1 | CEILING | A mixture of plasterboard and lath and plaster | Badly damaged, part collapsed now removed | Carefully remove and replace with lath and plaster using new sw laths and lime mix plaster with horse hair, or modern approved equivalent, all to match the existing | To maintain the historic character of the property
2 | CORNICE | Lath and plaster cornice | Badly damaged, part collapsed now removed | Provide new lath and plaster cornice using lime mix with horse hair or modern approved equivalent. New cornice to exactly match existing, section of cornice has been taken to ensure the cornice is matched exactly | To maintain the historic character of the property
3 | WALLS (Solid) | Plasterwork on masonry wall, dry lining has now been removed | , Some areas of plasterwork are debonded, cracked or damaged. Section of plasterwork to RHS party wall has been removed. | Carefully carry out repairs to live / defective plaster in lime mix to match the existing. Extent of the replastering to be to both party walls and front elevation | Damaged beyond repair by the water leaks
4 | FRONT ELEVATION WALL | Plasterwork on masonry wall | Displaced and loose brickwork above RHS window | Carefully rebuild and stich in locally using lime mortar and existing brickwork. Replaster in lime plaster to match following all repair works | To maintain structural integrity of the property
5 | FRONT ELEVATION WALL | Plasterwork on masonry wall | Timber lintol above window saturated by the leaks | Carefully remove the architrave to the window and open up to inspect, and repair or replace as necessary and make good to match existing upon completion and replace architrave | Damaged beyond repair by the water leaks
6 | RHS PARTY WALL | Plasterwork on masonry wall | Diagonal crack to front section of the party wall | Carefully stitch in locally using lime mortar and steel rods inserted into mortar joints to structural engineers detail | To maintain structural integrity of the property
7 | WALLS (Studwork) | Timber studwork with lath and plaster and plasterboard to inner wall to rear room | Some damage by the leaks | Carefully open up to investigate integrity of the timbers to the studwork. Remove any defective areas of plasterwork and replace with new lath and plaster using lime mix with horse hair or modern approved equivalent, all to match existing or plasterboard all to match the location of the repair. | Damaged by the water leaks
8 | JOINERY | Skirtings and architraves | Joinery damaged by leaks, some sections swollen at low level and skirtings are split. | Carefully remove throughout and set aside. Remove all timber packers or grounds built into walls and inspect / replace with sections to match existing. Inspect skirtings and architraves and re-fix where section is in good condition and undamaged, otherwise replace in new profile to match existing design | Badly damaged by the water leaks and fixing plates / packers require inspection to rule out fungal decay
9 | FLOOR | Timber joisted floor, formerly with carpet finish | Several floor boards are split or damaged | Carefully lift all floor boards where affected by the water. Inspect all joists, noggings and wall plates. Remove structurally defective timbers and replace with the same section and scarf joint to existing. Replace all damaged or split boards with second hand reclaimed floor boards sized to match the existing. Clean the boards and relay using nails through the existing holes to the joists. Replace floor coverings in finish to be agreed | Damaged by the water leaks
10 | WINDOW | Timber sach window |  | Carefully open up to investigate any damage from flooding and repair as necessary. Replace any defective timber with matching profiles.
1/F: REAR ROOM
1 | JOINERY | Skirtings with modern replacements and modern architraves | Some local swelling and water damage from the leaks | Carefully remove throughout and set aside. Remove all timber packers or grounds built into walls and inspect / replace with sections to match existing. Inspect skirtings and architraves and re-fix where section is in good condition and undamaged, otherwise replace in new profile to match existing design | Badly damaged by the water leaks and fixing plates / packers require inspection to rule out fungal decay
2 | WALLS (Studwork) | Timber studwork with lath and plaster and plasterboard to inner wall to rear room | Some staining and live plasterwork from the leaks | Carefully open up to investigate integrity of the timbers to the studwork to be carried out from the front room where repairs are required to the wall.Carry out repairs to areas of live plasterwork, all to be repaired in new lime plaster incorporating hoarse hair | Damaged by the water leaks
3 | FLOOR | Timber joisted with floor boards | Floor coverings have been removed, several floor boards are split or damaged | Carefully lift all floor boards where affected by the water. Inspect all joists, noggings and wall plates. Remove structurally defective timbers and replace with the same section and scarf joint to existing. Replace all damaged or split boards with second hand reclaimed floor boards sized to match the existing. Clean the boards and relay using nails through the existing holes to the joists. Replace floor coverings in finish to be agreed | Damaged by the water leaks
1/F: HALL
1 | JOINERY | Skirtings with modern replacements and modern architraves | Some local swelling and water damage from the leaks | Replace throughout in approved period design | Damaged by the water leaks
2 | FLOOR | Timber joisted with floor boards | Floor coverings have been removed, several floor boards are split or damaged | Carefully lift all floor boards where affected by the water. Inspect all joists, noggings and wall plates. Remove structurally defective timbers and replace with the same section and scarf joint to existing. Replace all damaged or split boards with second hand reclaimed floor boards sized to match the existing. Clean the boards and relay using nails through the existing holes to the joists. Replace floor coverings in finish to be agreed | Damaged by the water leaks
SECOND FLOOR
2/F: FRONT ROOM
1 | JOINERY | Skirtings with modern replacements and modern architraves | Some local swelling and water damage from the leaks | Carefully remove throughout and set aside. Remove all timber packers or grounds built into walls and inspect / replace with sections to match existing. Inspect skirtings and architraves and re-fix where section is in good condition and undamaged, otherwise replace in new profile to match existing design | Badly damaged by the water leaks and fixing plates / packers require inspection to rule out fungal decay
2 | FLOOR | Timber joisted with floor boards | Floor coverings have been removed, several floor boards are split or damaged | Carefully lift all floor boards where affected by the water. Inspect all joists, noggings and wall plates. Remove structurally defective timbers and replace with the same section and scarf joint to existing. Replace all damaged or split boards with second hand reclaimed floor boards sized to match the existing. Clean the boards and relay using nails through the existing holes to the joists. Replace floor coverings in finish to be agreed | Damaged by the water leaks
2/F: FRONT BATHROOM
1 | JOINERY | Skirtings with some modern replacements and modern architraves | Some local swelling and water damage from the leaks | Replace throughout in approved period design | Damaged by the water leaks
2 | DOOR FRAMES | Timber frames and linings | Some local swelling and water damage from the leaks | Carefully cut away damaged timberwork at low level and splice in new timber in profile to match the existing | Damaged by the water leaks
3 | FLOOR | Timber joisted with floor boards | Tiled floor coverings have been removed, several floor boards are split or damaged | Carefully lift all floor boards where affected by the water. Inspect all joists, noggings and wall plates. Remove structurally defective timbers and replace with the same section and scarf joint to existing. Replace all damaged or split boards with second hand reclaimed floor boards sized to match the existing. Clean the boards and relay using nails through the existing holes to the joists. Replace floor coverings in tiling | Damaged by the water leaks
2/F: REAR ROOM
1 | JOINERY | Skirtings with modern replacements and modern architraves | Some local swelling and water damage from the leaks | Replace throughout in approved period design | Damaged by the water leaks
2 | DOOR FRAMES | Timber frames and linings | Some local swelling and water damage from the leaks | Carefully cut away damaged timberwork at low level and splice in new timber in profile to exactly match the existing | Damaged by the water leaks
3 | FLOOR | Timber joisted with floor boards | Floor coverings have been removed, several floor boards are split or damaged | Carefully lift all floor boards where affected by the water. Inspect all joists, noggings and wall plates. Remove structurally defective timbers and replace with the same section and scarf joint to existing. Replace all damaged or split boards with second hand reclaimed floor boards sized to match the existing. Clean the boards and relay using nails through the existing holes to the joists. Replace floor coverings in finish to be agreed | Damaged by the water leaks
2/F: HALL
1 | JOINERY | Skirting with some modern replacements and modern architraves | Some local swelling and water damage from the leaks | Replace skirtings throughout in approved period design and carefully cut away swollen or damaged timber to the door frames and architraves and splice in timber in matching profile to repair | Damaged by the water leaks
2 | DOOR FRAMES | Timber frames and linings | Some local swelling and water damage from the leaks | Carefully cut away damaged timberwork at low level and splice in new timber in profile to exactly match the existing | Damaged by the water leaks
3 | FLOOR | Timber joisted with floor boards | Floor coverings have been removed, several floor boards are split or damaged | Carefully lift all floor boards where affected by the water. Inspect all joists, noggings and wall plates. Remove structurally defective timbers and replace with the same section and scarf joint to existing. Replace all damaged or split boards with second hand reclaimed floor boards sized to match the existing. Clean the boards and relay using nails through the existing holes to the joists. Replace floor coverings in finish to be agreed | Damaged by the water leaks
SERVICES
1 | ELECTRICAL SUPPLY | Meters located in the basement front room and ground floor hall | Electrical items affected by the flooding | Carefully strip out throughout and rewire and renew all lighting and small power together with all meters, fuseboards etc. Suitable enclosure to be made for meter and fuseboards in new location | Damaged beyond repair by the water leaks
2 | ELECTRICAL HEATERS | Storage heaters to basement | Affected by the flooding to the basement and have been removed | Extend central heating into basement and fit radiators | Damaged beyond repair by the water leaks
3 | EXPOSED PIPEWORK | Exposed surface fitted pipework and radiators to many walls | Underlying walls damaged by the leaks and some surface mounted pipework and radiators have been removed to enable repairs to be undertaken | Replace pipework as required, conceal within walls and ceilings where possible
FRONT ELEVATION
1 | FRONT ENTRANCE DOOR | Replacement timber panelled door and frame | Swelling to timberwork and damage from the leaks to both the door and frame | Replace with Georgian style door to approved design. Carefully cut out defective timber to the frame and splice in new to exactly match the existing | Damaged by the water leaks and requires repair
2 | BASEMENT DOOR | Flush faced door and frame | Swelling to timberwork and damage from the leaks to both the door and frame | Replace with Georgian style door to approved design. Carefully cut out defective timber to the frame and splice in new to exactly match the existing | Damaged by the water leaks and requires repair
3 | FRONT ELEVATION | Painted render | Cracking and displacement has occurred above the front entrance door following the leaks due to disturbance of the timber lintol above the door | Carefully open up the wall where the cracking and displacement has occurred and rebuild / stitch in locally using matching brickwork and lime mortar. Replace the lintol over the front door | Damaged by the water leaks and requires repair
4 | FRONT ELEVATION | Painted render | Cracking and live render in several locations, especially above main entrance door | Replace the render where required in order to undertake the repairs in matching lime mix complete with ashlar lines to match existing. | Damaged by the water leaks and requires repair
5 | FRONT ELEVATION | Decorations | Soiled | Redecorate the render and affected doors and frames to the front elevation in approved colour | Following the repair works to the render the render will require redecoration, throughout rather than on a piecemeal basis which will give a very patchy apperance to the building.
6 | FRONT DOOR SURROUND | Fluted columns and timber pedestals to sides of door | Some damage from the leaks and rotten timber | Carefully cut out defective timberwork and splice in new in profile to exactly match the existing | Damaged by the water leaks and requires repair
REAR ELEVATION
1 | BASEMENT DOOR | Timber panelled door (part glazed) and frame | Swelling to timberwork and damage from the leaks to both the door and frame | Replace with Georgian style door to approved design. Carefully cut out defective timber to the frame and splice in new to exactly match the existing | Damaged by the water leaks and requires repair / repalcement
2 | REAR ELEVATION (Basement level) | Render finish | Damp penetration through the render and salt staining as a result of the leaks | Replace the render where required in matching lime mix to match existing. | Damaged by the water leaks and requires repair