## Sheet1
Portakabin Portaloo Type V
Combination Toilet
Dimensions
External Length |  | 8.64m
External Width |  | 3.27m
External Height |  | 2.61m
Leg Centres (length) |  | 4.88m
Leg Centres (width) |  | 3.18m
Shell weight |  | 3713kg
Max handling weight |  | 3925kg
Plumbing Connections |  |  | Electrical Loading
Water Inlet |  | 1 x 22mm | Single Phase 230v
Waste Outlet |  | 2 x 110mm | 42 Amp (total)
Running pressure required |  | 1 bar
Inlet flow rate required |  | 57 litres per minute
Fixtures & Fittings
1 x 926mm Outward Opening External Door with Lock
2 x 926mm Inward Opening External Door with Lock
3 x High Level, Obscured Windows
6 x Wash Hand Basin
3 x Urinal
6 x WC
1 x DDA Compliant Grab Rail Pack
1 x 50L Water Heater
3 x High Level Convector Heater
3 x Extractor Fan
3 x Soap Dispenser
3 x Paper Towel Dispenser
3 x Waste Paper Bin
6 x Toilet Roll Dispensers
3 x Battery Operated Air Freshener
6 x Hat & Coat Hook
6 x Mirror
1 x Fold Down Baby Change Unit
Important Building Information
All Portaloo buildings are thoroughly cleaned and tested prior to delivery. An electrical test certificate and
functional plumbing test certificate are provided within the building for inspection.
The final connections from services on site into the Portaloo building should be carried out by a suitably
qualified and competent professional.
The following services are excluded unless otherwise stated. A quotation is available on request:
► | Foundation pads and enabling works
► | On site supervision of installation and removal activities
► | Final connection to services provided by others
► | Chlorination of pipe work
► | WRAS compliance - upgrade of all fittings to meet the Water Supply (Water Fitting)
Regulations 1999
► | Foul waste containment and mains free potable water solutions
► | Access solutions
► | Replenishment of consumables
► | Damage waiver insurance