## Version Control
© BRE Global Ltd 2012
BREEAM Domestic Refurbishment 2012 Pre-Assessment Estimator v0.6
Version | Date Added to the Extranet | Changes Made
0.1 | 2012-07-02 | First version released.
0.2 | 2012-07-16 | Contents in comments boxes would delete when selected. This has now been fixed.
0.3 | 2012-07-20 | The indicative credits achieved for Mat 03 allowed from 0-8 credits to be selected. This has now been fixed to only accept 0, 4 or 8 credits.
0.4 | 2012-08-14 | A bug in the formula was corrected. This was wrongly indicating that minimum standards were not being achieved when they were.
0.5 | 2013-01-07 | Addition of minimum standards summary table. Addition of Results Summary Tab which shows the issue and section scores, minimum standards and a graph to show the percentage of category achieved Integration of minimum standards in the Indicative BREEAM Rating. Arrows showing where to input data. Different colour scheme to clearly show the different sections.
0.6 | 2012-03-14 | The Innovation Credit in Pol 02 was not linked to the 'Results Summary'. This link has now fixed.

## Pre-Assessment Estimator
[12 empty] | © BRE Global Ltd 2012 | [6 empty] | Minimum standards by rating level
BREEAM Domestic Refurbishment 2012 Pre-Assessment Estimator v0.6 | [16 empty] | BREEAM issue |  | Pass | Good | Very Good | Excellent | Outstanding
This assessment and indicative BREEAM rating is not a formal certified BREEAM assessment or rating and must not be communicated as such. The score presented is indicative of a dwelling's potential performance and is based on a simplified pre-formal BREEAM assessment and unverified commitments given at an early stage in the design process. | [8 empty] | Minimum Standards | [7 empty] | Ene 02: Energy Efficiency Rating Post Refurbishment |  | 0.5 | 1 | 2 | 2.5 | 3.5
[8 empty] | Score | Pass | Good | Very Good | Excellent | Outstanding |  |  |  | Wat 01: Internal Water use |  | 0 | 0 | 1 | 2 | 3
[7 empty] | Ene 02 | 3 | 1 | 1 | 1 | 1 | 0 |  |  |  | Hea 05: Ventilation |  | 1 | 1 | 1 | 1 | 1
Building name |  |  | 24-28 Argyle Street, London. WC1 8EG |  |  |  | Wat 01 | 2.5 | 1 | 1 | 1 | 1 | 0 |  |  |  | Hea 06: Safety |  | 1 | 1 | 1 | 1 | 1
|  |  | 0.46848 | [13 empty] | Pol 03: Flooding |  | 0 | 0 | 0 | 2 | 2
Indicative building score (%) |  |  | 46.84% |  |  |  | Hea 05 | 1 | 1 | 1 | 1 | 1 | 1
Indicative BREEAM rating |  |  | BREEAM Good |  |  |  | Hea 06 | 1 | 1 | 1 | 1 | 1 | 1 |  |  |  | Mat 02: Responsible Sourcing |  | 1 | 1 | 1 | 1 | 1
[7 empty] | Pol 03 | 0 | 1 | 1 | 1 | 0 | 0 |  |  |  |  | Score | Pass | Good | Very Good | Excellent | Outstanding | Total
[7 empty] | Mat 02 | 1 | 1 | 1 | 1 | 1 | 1 |  |  |  | Ene 02: Energy Efficiency Rating Post Refurbishment | 3 | 1 | 1 | 1 | 1 | 0 | 4
[17 empty] | Wat 01: Internal Water use | 2.5 | 1 | 1 | 1 | 1 | 0 | 4
[17 empty] | Hea 05: Ventilation | 1 | 1 | 1 | 1 | 1 | 1 | 5
[17 empty] | Hea 06: Safety | 1 | 1 | 1 | 1 | 1 | 1 | 5
[17 empty] | Pol 03: Flooding | 0 | 1 | 1 | 1 | 0 | 0 | 3
[17 empty] | Mat 02: Responsible Sourcing | 1 | 1 | 1 | 1 | 1 | 1 | 5
INNOVATION |  |  | Section Weighting: 10% | [5 empty] | Indicative Section Score: |  |  | 0%
Comments | [23 empty] | 3 | BREEAM Very Good
[24 empty] | 0 | Does not meet Minimum Standards
[24 empty] | 1 | BREEAM Pass
[24 empty] | 2 | BREEAM Good
MANAGEMENT |  |  | Section Weighting: 12% | [5 empty] | Indicative Section Score: |  |  | 6.545% | [11 empty] | 3 | BREEAM Very Good
[24 empty] | 4 | BREEAM Excellent
Man 01 | Home Users Guide | [22 empty] | 5 | BREEAM Outstanding
No. of BREEAM credits available |  | 3 |  |  | Available contribution to overall score | [5 empty] | 3.27% | [6 empty] | 8.5
No. of BREEAM innovation credits available |  | 0 |  |  | Minimum Standards applicable: | [5 empty] | No |  |  |  | 0 | 0.3 | BREEAM Unclassified
Assessment Criteria | [11 empty] | Indicative Credits Achieved |  |  | 0.3 | 0.44 | BREEAM Pass
Where a Home Users Guide be provided to all dwellings, covering all issues set out in the 'Users Guide Contents list', three credits may be awarded | [11 empty] | 3 |  | 3 | 0.45 | 0.54 | BREEAM Good
Comments | [14 empty] | 0.55 | 0.69 | BREEAM Very Good
[15 empty] | 0.7 | 0.84 | BREEAM Excellent
[15 empty] | 0.85 | 10 | BREEAM Outstanding
Man 02 | Responsible Construction Practices | [13 empty] | 0 | 0.3 | BREEAM Unclassified |  | BREEAM Unclassified |  | 0 | 1
No. of BREEAM credits available |  | 2 |  |  | Available contribution to overall score: | [5 empty] | 2.18% |  |  |  | 0.3 | 0.44 | BREEAM Pass |  | BREEAM Pass |  | 1 | 1
No. of BREEAM innovation credits available |  | 1 |  |  |  | Minimum Standards applicable: |  |  |  |  | No |  |  |  | 0.45 | 0.54 | BREEAM Good |  | BREEAM Good |  | 2 | 1
Assessment Criteria | [11 empty] | Indicative Credits Achieved |  |  | 0.55 | 0.69 | BREEAM Very Good |  | BREEAM Very Good |  | 3 | 1
Where a compliant considerate construction scheme will be used, credits are awarded depending the score achieved as outlined below: | [11 empty] | 0 |  | 0 | 0.7 | 0.84 | BREEAM Very Good |  | BREEAM Excellent |  | 4 | 0
| Large Scale - project with more than 5 units | [13 empty] | 0.85 | 10 | BREEAM Very Good |  | BREEAM Outstanding |  | 5 | 0
|  |  | One Credit |  |  | Two Credits
| Considerate Constructors Scheme |  | Score of 24 - 31.5 |  |  | Score of 32 - 35.5
| Alternative Compliant Scheme |  | Compliance |  |  | Beyond Compliance
Small Scale - project with 5 units or fewer
|  |  | One Credit |  |  | Two Credits
| Considerate Constructors Scheme |  | 24 - 31.5 |  |  | 32 - 35.5
| Alternative Compliant Scheme |  | Compliance |  |  | Beyond Compliance
| Checklist A-4 |  | 50% of the optional items |  |  | 80% of the optional items
| Exemplary Credit | [10 empty] | Indicative Innovation Credits Achieved
| Considerate Constructors Scheme |  | Score of >36
[12 empty] | Please Select |  | 0
| Alternative Compliant Scheme |  | Exemplary Level Compliance
| Checklist A-4* |  | All Items (Optional & Mandatory) |  |  | * Small Scale Project Only
Comments
Man 03 | Construction Site Impacts
No. of BREEAM credits available |  | 1 |  |  | Available contribution to overall score | [5 empty] | 1.09%
No. of BREEAM innovation credits available |  | 0 |  |  | Minimum Standards applicable | [5 empty] | No
Assessment Criteria | [11 empty] | Indicative Credits Achieved
Where evidence demonstrate that site impacts will be monitored, as detailed below: | [11 empty] | 1 |  | 1
One Credit
| Large Scale |  | Where there is evidence to demonstrate that 2 or more of the sections in Checklist A-5 are completed
| Small Scale |  | Where there is evidence to demonstrate that 2 or more of the sections in Checklist A-6 are completed
Sections of Checklist
| Large Scale - Checklist A-5 |  |  | Small Scale - Checklist A-6
| Monitor, report and set targets for CO2 production of energy use arising from site activities |  |  | Set objectives for reducing CO2 production from energy use arising from site activities
Monitor, report and set targets for water consumption arising from site activities
Set objectives for reducing water use arising from site activities
A main contractor with an environmental materials policy
Main contractor environmental materials statement
A main contractor that operates an Environmental Management System
80% of site timber is reclaimed, re-used or responsibly sourced
80% of site timber is reclaimed, re-used or responsibly sourced
Same definition of small and large scale as in Man 02
Comments
Man 04 | Security
No. of BREEAM credits available |  | 2 |  |  | Available contribution to overall score: | [5 empty] | 2.18%
No. of BREEAM innovation credits available |  | 0 |  |  | Minimum Standards applicable: | [5 empty] | No
Assessment Criteria | [11 empty] | Indicative Credits Achieved
Where the following requirements will be met: | [11 empty] | 0 |  | 0
| One Credit Secure windows and doors |  | External doors and accessible windows meet minimum standards and appropriately certified
| Two Credits Secured by design |  | Principles and guidance of Secured by Design Section 2 are complied with
A suitably qualified security consultant is consulted at the design stage and their recommendations are incorporated into the refurbishment
Comments
Man 05 | Protection and Enhancement of Ecological Features
No. of BREEAM credits available |  | 1 |  |  | Available contribution to overall score: | [5 empty] | 1.09%
No. of BREEAM innovation credits available |  | 1 |  |  | Minimum Standards applicable: | [5 empty] | No
Assessment Criteria | [11 empty] | Indicative Credits Achieved
Where the following requirements will be met: | [11 empty] | 0 |  | 0
| One Credit Protecting Ecological Features |  | Site survey carried out to determine presence of ecological features
Statutory Nature Conservation Organisation notified of protected species
Features of ecological value protected during refurbishment works
Indicative Innovation Credits Achieved
| Exemplary Credit Ecological enhancement |  | A suitably qualified ecologist recommends features to enhance ecology of the site
[12 empty] | Please Select |  | 0
adopts all general ecological recommendations
adopts 30% of additional recommendations
Comments
Man 06 | Project Management
No. of BREEAM credits available |  | 2 |  |  | Available contribution to overall score | [5 empty] | 2.18%
No. of BREEAM innovation credits available |  | 2 |  |  | Minimum Standards applicable | [5 empty] | No
Assessment Criteria | [11 empty] | Indicative Credits Achieved
Where the following requirements will be met: | [11 empty] | 2 |  | 2
| One Credit Project Roles and Responsibilities |  | Where all of the project team are involved in the project decision making
Small Scale - the project manager assigns individual and shared responsibilities amongst the project team including all trades on site
Large Scale - the project manager assigns individual and shared responsibilities across the following key design and refurbishment stages: i. Planning and Building control notification ii. Design iii. Refurbishment iv. Commissioning and handover v. Occupation
| Small Scale projects: five units or fewer or less than £100k |  |  | Large Scale projects: more than five units or more than £100k
| One Credit Handover and Aftercare |  | Handover meeting arranged
2 or more of the following committed to: - A site inspection within 3 months of occupation - Conduct post occupancy interviews with building occupants or a survey via phone or posted information within 3 months of occupation - Longer term after care e.g. a helpline, nominated individual or other appropriate system to support building users for at least the first 12 months of occupation
Indicative Innovation Credits Achieved
| Exemplary Credits | [10 empty] | Please Select |  | 0
| One Exemplary Credit Early Design Input |  | Where A BREEAM Accredited Professional has been appointed to oversee key stages within the project. OR Where a BREEAM Domestic Refurbishment Assessor has been appointed at an early stage of the project, prior to the production of a refurbishment specification
| One Exemplary Credit Thermographic Surveying and Airtightness Testing |  | Where Thermographic surveying and Airtightness testing have been carried out at both pre and post refurbishment stages Where an improved air tightness target has been set at design stage and testing demonstrates that this has been achieved post refurbishment
Comments
HEALTH & WELLBEING |  |  | Section Weighting: 17% | [5 empty] | Indicative Section Score |  |  | 7.083%
Hea 01 | Daylighting
No. of BREEAM credits available |  | 2 |  |  | Available contribution to overall score | [5 empty] | 2.83%
No. of BREEAM innovation credits available |  | 0 |  |  | Minimum Standards applicable | [5 empty] | No
Assessment Criteria | [11 empty] | Indicative Credits Achieved
| Where the refurbishment results in a neutral impact on daylighting or where minimum daylighting standards are met, up to two credits may be awarded as follows: | [10 empty] | 0 |  | 0
For Existing Dwellings and Change of Use Projects
| First Credit Maintaining Good Daylighting |  | The refurbishment results in a neutral impact on the dwellings daylighting levels in the kitchen, living room, dining room and study
Where the property is being extended
| First Credit Maintaining Good Daylighting |  | New spaces achieve minimum daylighting levels
The extension does not reduce daylighting levels in the kitchen, living room, dining room or study of neighbouring properties
For All Properties
| Second Credit Minimum Daylighting |  | The dwelling achieves minimum daylighting levels in the kitchen, living room, dining room and study
Comments
Hea 02 | Sound Insulation
No. of BREEAM credits available |  | 4 |  |  | Available contribution to overall score | [5 empty] | 5.67%
No. of BREEAM innovation credits available |  | 0 |  |  | Minimum Standards applicable | [5 empty] | No
Assessment Criteria | [11 empty] | Indicative Credits Achieved
| To ensure the provision of acceptable sound insulation standards and so minimise the likelihood of noise complaints. | [10 empty] | 2 |  | 2
Properties where sound testing has been carried out:
| Up to Four Credits |  | Four credits awarded according to the improvement over building regulations. See table in additional information in Technical Manual
Properties where sound testing is not feasible and not required by the appointed Building Control body
| Two Credits |  | Where existing separating walls and floors are designed to meet the requirements of Building Regulations with compliant construction details
| Up to Four Credits |  | Where a Suitably Qualified Acoustician (SQA) provides recommendations for the specification of all existing separating walls and floors
SQA confirms in their professional opinion that they have the potential to meet or exceed the sound insulation credit requirements
Where these recommendations are implemented
See table in additional information in Technical Manual
Historic Buildings
| Up to Four Credits |  | Where the dwelling is a Historic Building and sound testing results demonstrate existing separating walls and floor meet the Historic Building credit requirements
See table in additional information in Technical Manual
Detached Properties
| Four Credits |  | By Default
Properties with separating walls or floors only between non habitable rooms OR Testing not required by building control body
| Four Credits |  | By Default
Comments
Hea 03 | Volatile Organic Compounds
No. of BREEAM credits available |  | 1 |  |  | Available contribution to overall score | [5 empty] | 1.42%
No. of BREEAM innovation credits available |  | 0 |  |  | Minimum Standards applicable | [5 empty] | No
Assessment Criteria | [11 empty] | Indicative Credits Achieved
| Where the refurbishment avoids the use of VOCs with new products meeting the following requirements: | [10 empty] | 1 |  | 1
| One Credit Avoiding the use of VOCs |  | Where all decorative paints and varnishes used in the refurbishment have met the requirement listed in table 5.4 in the Technical Manual
Where at least five of the eight remaining product categories listed in table 5.4 have met the testing requirements and emission levels for Volatile Organic Compound (VOC) emissions against the relevant standards identified within table 5.4 in the Technical Manual
Where five or less products are specified within the refurbishment, all must meet the requirements in order to achieve this credit.
Comments
Hea 04 | Inclusive Design
No. of BREEAM credits available |  | 2 |  |  | Available contribution to overall score | [5 empty] | 2.83%
No. of BREEAM innovation credits available |  | 1 |  |  | Minimum Standards applicable | [5 empty] | No
Assessment Criteria | [11 empty] | Indicative Credits Achieved
Where an access statement has been carried out using Checklist A-8 of the Technical Manual to optimise the accessibility of the home as follows: | [11 empty] | 0 |  | 0
Checklist A-8 of the Technical Manual
|  |  | Section 1 |  |  | Section 2
| One Credit Minimum Accessibility |  | Completed with Evidence
| Two Credits Advanced Accessibility |  | Completed with Evidence |  |  | Completed with Evidence
| Exemplary Performance | [10 empty] | Indicative Innovation Credits Achieved
| One Credit | Where an access expert suitably qualified member of the design team has completed sections 1, 2 and 3 of Checklist A-8, access statement template with evidence provided of the measures implemented in the refurbishment
[12 empty] | Please Select |  | 0
Comments
Hea 05 | Ventilation
No. of BREEAM credits available |  | 2 |  |  | Available contribution to overall score | [5 empty] | 2.83%
No. of BREEAM innovation credits available |  | 0 |  |  | Minimum Standards applicable | [5 empty] | Yes
Assessment Criteria | [11 empty] | Indicative Credits Achieved
| Where the dwelling meets the following ventilation requirements: | [10 empty] | 1 |  | 1
| One Credit Minimum Ventilation Requirements |  | A minimum level of background ventilation is provided (with trickle ventilators or other means of ventilation) for all habitable rooms, kitchens, utility rooms and bathrooms compliant with section 7, Building Regulations Approved Document Part F, 2010
A minimum level of extract ventilation is provided in all wet rooms (e.g. kitchen, utility and bath-rooms), compliant with section 5, Building Regulations Approved Document Part F 2010.
A minimum level of purge ventilation is provided in all habitable rooms and wet rooms, compliant with section 7, Building Regulations Approved Document Part F, 2010.
It is an historic building and meets historic building requirements in CN4 of the technical manual
| Two Credits Advanced Requirements |  | Ventilation is provided for the dwelling that meets the requirements of Section 5 of Building Regulations Part F in full
Where the building is a historic building and meets the requirements for Historic Buildings in compliance note 4 of the technical manual
Comments
Hea 06 | Safety
No. of BREEAM credits available |  | 1 |  |  | Available contribution to overall score | [5 empty] | 1.42%
No. of BREEAM innovation credits available |  | 0 |  |  | Minimum Standards applicable | [5 empty] | Yes
Assessment Criteria | [11 empty] | Indicative Credits Achieved
| Where a fire and carbon monoxide (CO) detection and alarm system is specified as follows: | [10 empty] | 1 |  | 1
| One Credit Fire and Carbon Monoxide (CO) Detection and Alarm Systems |  | Carbon Monoxide detector installed if dwelling is supplied with mains gas or other fossil fuel
Where a compliant fire detection and fire alarm system is provided
Mains supplied fire detection and alarm system if project involves re-wiring
Battery operated fire detection and alarm system if no re-wiring is to take place
Comments
ENERGY |  |  | Section Weighting: 43% | [5 empty] | Indicative Section Score |  |  | 22.24%
Ene 01 | Improvement in Energy Efficiency Rating
No. of BREEAM credits available |  | 6 |  |  | Available contribution to overall score | [5 empty] | 8.9%
No. of BREEAM innovation credits available |  | 0 |  |  | Minimum Standards applicable | [5 empty] | No
Assessment Criteria | [11 empty] | Indicative Credits Achieved
Where the following targets are met for the improvement in Energy Efficiency Rating achieved as a result of refurbishment: | [11 empty] | 1 |  | 1
|  | Improvement in EER |  | Credits
|  | ≥ 5 |  | 0.5
|  | ≥ 9 |  | 1
|  | ≥ 13 |  | 1.5
|  | ≥ 17 |  | 2
|  | ≥ 21 |  | 2.5
|  | ≥ 26 |  | 3
|  | ≥ 31 |  | 3.5
|  | ≥ 36 |  | 4
|  | ≥ 42 |  | 4.5
|  | ≥ 48 |  | 5
|  | ≥ 54 |  | 5.5
|  | ≥ 60 |  | 6
Comments
Ene 02 | Energy Efficiency Rating Post Refurbishment
No. of BREEAM credits available |  | 4 |  |  | Available contribution to overall score | [5 empty] | 5.93%
No. of BREEAM innovation credits available |  | 2 |  |  | Minimum Standards applicable | [5 empty] | Yes
Assessment Criteria | [11 empty] | Indicative Credits Achieved
Where the following Energy Efficiency Rating benchmarks will be met as a result of refurbishment: | [11 empty] | 3 |  | 3
|  | EER post refurbishment |  | Credits |  |  | Minimum requirements
|  | ≥50 |  | 0.5 |  |  | 'Pass' level EER of 50
|  | ≥55 |  | 1 |  |  | 'Good' level EER of 58
|  | ≥60 |  | 1.5
|  | ≥65 |  | 2 |  |  | 'Very Good level' EER of 65
|  | ≥70 |  | 2.5 |  |  | 'Excellent' level EER of 70
|  | ≥75 |  | 3
|  | ≥80 |  | 3.5 |  |  | 'Outstanding' level EER of 81
|  | ≥85 |  | 4
Indicative Innovation Credits Achieved
|  | Exemplary |  | Credits
|  | ≥90 |  | 1 | [7 empty] | Please Select |  | 0
|  | ≥100 |  | 2
Comments
Ene 03 | Primary energy demand
No. of BREEAM credits available |  | 7 |  |  | Available contribution to overall score | [5 empty] | 10.38%
No. of BREEAM innovation credits available |  | 0 |  |  | Minimum Standards applicable | [5 empty] | No
Assessment Criteria | [11 empty] | Indicative Credits Achieved
Where the following Primary Energy Demand benchmarks will be met as a result of refurbishment: | [11 empty] | 7 |  | 7
|  | Primary Energy Demand Post Refurbishment (kWh/m2/year) |  | Credits
|  | ≤ 400 |  | 0.5
|  | ≤ 370 |  | 1
|  | ≤ 340 |  | 1.5
|  | ≤ 320 |  | 2
|  | ≤ 300 |  | 2.5
|  | ≤ 280 |  | 3
|  | ≤ 260 |  | 3.5
|  | ≤ 240 |  | 4
|  | ≤ 220 |  | 4.5
|  | ≤ 200 |  | 5
|  | ≤ 180 |  | 5.5
|  | ≤ 160 |  | 6
|  | ≤ 140 |  | 6.5
|  | ≤ 120 |  | 7
Comments
Ene 04 | Renewable Technologies
No. of BREEAM credits available |  | 2 |  |  | Available contribution to overall score | [5 empty] | 2.97%
No. of BREEAM innovation credits available |  | 0 |  |  | Minimum Standards applicable | [5 empty] | No
Assessment Criteria | [11 empty] | Indicative Credits Achieved
Where the dwelling will meet the following % contribution from renewables and primary energy demand targets as a result of refurbishment | [11 empty] | 0 |  | 0
|  | Dwelling Type | Primary Energy Demand | Percentage from Renewables
|  |  |  | 1 Credit |  | 2 Credits
|  | Detached | ≤ 250 kWh/m2/year | ≥10% |  | ≥20%
|  | Semi-Detached |  | ≥10% |  | ≥20%
|  | Bungalow |  | ≥10% |  | ≥20%
|  | End of Terrace |  | ≥10% |  | ≥20%
|  | Mid Terrace | ≤ 220 kWh/m2/year | ≥10% |  | ≥20%
|  | Low Rise Flat |  | ≥10% |  | ≥20%
|  | Mid Rise Flat |  | ≥10% |  | ≥15%
|  | High Rise Flat |  | ≥10% |  | ≥15%
Comments
Ene 05 | Energy Labelled White Goods
No. of BREEAM credits available |  | 2 |  |  | Available contribution to overall score | [5 empty] | 2.97%
No. of BREEAM innovation credits available |  | 0 |  |  | Minimum Standards applicable | [5 empty] | No
Assessment Criteria | [11 empty] | Indicative Credits Achieved
Where Energy Efficiency White goods are to be provided as follows: | [11 empty] | 1 |  | 1
First Credit
| Appliance |  | Appliance provided |  |  | Appliance not to be provided
| Fridges, Freezers and Fridge-Freezers |  | Energy Saving Trust Recommended appliances specified |  |  | EU Energy Efficiency Labelling Scheme Information Leaflet provided to all dwellings
Second Credit
| Appliance |  | Appliance provided |  |  | Appliance not to be provided
| Washing Machines and Dishwashers |  | Energy Saving Trust Recommended appliances specified |  |  | Second credit not achieved
| Washer-Dryers and Tumble Dryers |  | Appliances specified with B Rating under EU Energy Efficiency Labelling Scheme |  |  | EU Energy Efficiency Labelling Scheme Information Leaflet provided to all dwellings
Comments
Ene 06 | Drying Space
No. of BREEAM credits available |  | 1 |  |  | Available contribution to overall score | [5 empty] | 1.48%
No. of BREEAM innovation credits available |  | 0 |  |  | Minimum Standards applicable | [5 empty] | No
Assessment Criteria | [11 empty] | Indicative Credits Achieved
Where adequate, secure internal or external space with posts and footings or fixings is provided with the following: | [11 empty] | 1 |  | 1
1 Credit
|  |  | Number of bedrooms | Drying line required
|  |  | 1-2 | 4m+
|  |  | 3+ | 6m+
Comments
Ene 07 | Lighting
No. of BREEAM credits available |  | 2 |  |  | Available contribution to overall score | [5 empty] | 2.97%
No. of BREEAM innovation credits available |  | 0 |  |  | Minimum Standards applicable | [5 empty] | No
Assessment Criteria | [11 empty] | Indicative Credits Achieved
Where energy efficient internal and external lighting is provided as follows: | [11 empty] | 1 |  | 1
External Lighting - 1 Credit
Energy Efficient Space Lighting and Energy Efficient Security Lighting OR
Where Energy Efficient Space Lighting is provided ONLY
Internal Lighting - 1 Credit
Maximum average wattage across the total floor area of the dwelling of 9 watts/m2
Comments
Ene 08 | Display Energy Devices
No. of BREEAM credits available |  | 2 |  |  | Available contribution to overall score | [5 empty] | 2.97%
No. of BREEAM innovation credits available |  | 1 |  |  | Minimum Standards applicable | [5 empty] | No
Assessment Criteria | [11 empty] | Indicative Credits Achieved
Where consumption data is displayed to occupants by a compliant energy display device | [11 empty] | 0 |  | 0
|  | Electricity usage data displayed |  | Primary Heating Fuel
|  |  |  | Electricity |  |  | Other
|  | Electricity usage data displayed |  | 2 credits awarded |  |  | 1 credit awarded
|  | Primary Heating Fuel usage data displayed |  | N/A |  |  | 1 credit awarded
|  | Electricity & Primary Heating Fuel usage displayed |  | N/A |  |  | 2 credits awarded
|  | Exemplary Credits | [9 empty] | Indicative Innovation Credits Achieved
|  | One credit Recording consumption data |  | Where any compliant Energy Display Device is capable of recording consumption data
[12 empty] | Please Select |  | 0
Comments
Ene 09 | Cycle Storage
No. of BREEAM credits available |  | 2 |  |  | Available contribution to overall score | [5 empty] | 2.97%
No. of BREEAM innovation credits available |  | 0 |  |  | Minimum Standards applicable | [5 empty] | No
Assessment Criteria | [11 empty] | Indicative Credits Achieved
Where individual or communal compliant cycle storage is provided as follows: | [11 empty] | 0 |  | 0
|  | Dwelling Size | One Credit | Two Credits
|  | Studios/ 1 bedroom | 1 per two dwellings | 1 per dwelling
|  | 2-3 bedrooms | 1 per dwelling | 2 per dwelling
|  | 4 bedrooms | 2 per dwelling | 4 per dwelling
Comments
Ene 10 | Home Office
No. of BREEAM credits available |  | 1 |  |  | Available contribution to overall score | [5 empty] | 1.48%
No. of BREEAM innovation credits available |  | 0 |  |  | Minimum Standards applicable | [5 empty] | No
Assessment Criteria | [11 empty] | Indicative Credits Achieved
Where sufficient space and services will be provided to allow occupants to set up a home office in a suitable room with adequate ventilation | [11 empty] | 1 |  | 1
Comments
WATER |  |  | Section Weighting: 11% | [5 empty] | Indicative Section Score |  |  | 5.5%
Wat 01 | Internal Water Use
No. of BREEAM credits available |  | 3 |  |  | Available contribution to overall score | [5 empty] | 6.6%
No. of BREEAM innovation credits available |  | 1 |  |  | Minimum Standards applicable | [5 empty] | Yes
Assessment Criteria | [11 empty] | Indicative Credits Achieved
Where the dwellings water consumption meets the following consumption benchmarks, or where terminal fittings meet the following water consumption standards: | [11 empty] | 2.5 |  | 2.5
| Calculated Water Consumption (litres/person/day) | Equivalent terminal fitting standards |  | Minimum Standard |  |  |  |  | Credits
| >150 | Typical baseline performance |  | N/A |  |  |  |  | 0
| 140-150 | All showers specified to ‘Good’ OR All taps and WC’s to ‘Good’ OR Kitchen fittings specified to ‘Excellent’ |  | N/A |  |  |  |  | 0.5
| 129-139 | All showers specified to ‘Excellent’ OR All showers and bathroom taps to ‘Good’ |  | BREEAM Very Good |  |  |  |  | 1
| 118-128 | All bathroom and WC room fittings specified to ‘Good’ OR All bathroom fittings specified to ‘Excellent’ |  | N/A |  |  |  |  | 1.5
| 107-117 | All Bathroom and WC room fittings specified to ‘Excellent’ OR All Bathroom fittings Specified to ‘Excellent’ and WC room fitting specified to ‘Good’ OR All Bathroom fittings, kitchen and utility sittings specified to ‘Good’ |  | BREEAM Excellent |  |  |  |  | 2
| 96-106 | All kitchen, bathroom, utility room and WC room fittings specified to ‘Good’ OR All bathrooms, kitchens and utility rooms specified to ‘Excellent’ |  | N/A |  |  |  |  | 2.5
| <95 | All bathroom fittings specified to ‘Excellent’ and WC room, kitchen and utility room fittings specified to ‘Good’ |  | BREEAM Outstanding |  |  |  |  | 3
NOTE: 'Good' fittings are equivalent to good practice fittings with "Excellent" fittings equivalent to best practice fittings (see the technical manual for full details.
Indicative Innovation Credits Achieved
|  |  | Exemplary Credit | If the water consumption is less than 80l/person/day
[12 empty] | Please Select |  | 0
Comments
Wat 02 | External Water Use
No. of BREEAM credits available |  | 1 |  |  | Available contribution to overall score | [5 empty] | 2.2%
No. of BREEAM innovation credits available |  | 0 |  |  | Minimum Standards applicable | [5 empty] | No
Assessment Criteria | [11 empty] | Indicative Credits Achieved
Where the following requirements will be met: | [11 empty] | 0 |  | 0
Requirements:
|  | One Credit | Where a compliant rainwater collection system for external/internal irrigation use has been provided to dwellings. OR Where dwellings have no individual or communal garden space.
Comments
Wat 03 | Water Meter
No. of BREEAM credits available |  | 1 |  |  | Available contribution to overall score | [5 empty] | 2.2%
No. of BREEAM innovation credits available |  | 0 |  |  | Minimum Standards applicable | [5 empty] | No
Assessment Criteria | [11 empty] | Indicative Credits Achieved
Where an appropriate water meter for measuring usage of mains potable water meter has been provided to dwelling(s), one credit may be awarded | [11 empty] | 0 |  | 0
Comments
MATERIALS |  |  | Section Weighting: 8% | [5 empty] | Indicative Section Score |  |  | 3.378%
Mat 01 | Environmental Impact of Materials
No. of BREEAM credits available |  | 25 |  |  | Available contribution to overall score | [5 empty] | 4.44%
No. of BREEAM innovation credits available |  | 0 |  |  | Minimum Standards applicable | [5 empty] | No
Assessment Criteria | [11 empty] | Indicative Credits Achieved
Up to 25 credits can be awarded, with credits calculated using the Mat 01 calculator tool. The table below shows the maximum number of credits available for each element: | [11 empty] | 11 |  | 11
| Elements |  | Green Guide Rating credits available |  |  | Thermal performance credits available*
| Roof |  | 5 |  |  | 3
| External walls |  | 5 |  |  | 3.8
| Internal walls (including separating walls) |  | 5 |  |  | -
| Upper and Ground Floor |  | 5 |  |  | 1.2
| Windows |  | 5 |  |  | 2
The full 25 credits represents all of the elements containing refurbished or existing materials that meet the Green Guide Rating of A+(6)
| GG Rating |  | Points for existing / refurbished elements |  |  | Points for new elements
| A+ (6) |  | 5
| A+ (5) |  | 4.6
| A+ (4) |  | 4.2
| A+ (3) |  | 3.8
| A+ (2) |  | 3.4
| A+ |  | 3 |  |  | 3
| A |  | 2 |  |  | 2
| B |  | 1 |  |  | 1
| C |  | 0.5 |  |  | 0.5
| D |  | 0.25 |  |  | 0.25
| E |  | 0 |  |  | 0
Where the full 25 credits cannot be achieved the score can be 'topped up' with thermal performance credits. The full number of thermal performance credits for each element can be achieved when achieving the minimum U-values shown below.
| Elements |  | Minimum U-Value (W/m2K)
| Roof |  | 0.11
| External walls |  | 0.15
| Internal walls (including separating walls) |  | -
| Upper and Ground Floor |  | 0.15
| Windows |  | 1.4
Comments
Mat 02 | Responsible Sourcing of Materials
No. of BREEAM credits available |  | 12 |  |  | Available contribution to overall score | [5 empty] | 2.13%
No. of BREEAM innovation credits available |  | 0 |  |  | Minimum Standards applicable | [5 empty] | Yes
Assessment Criteria | [11 empty] | Indicative Credits Achieved
Where new materials are responsibly sourced, up to 12 credits may be awarded where 80% of new materials for an element are responsibly sourced. The credits achieved are dependent on % of point achieved which is based upon the responsible sourcing tier level of each material sourced as detailed below: | [11 empty] | 8 |  | 8
| Table 1 | Tier level |  | Points | [6 empty] | Will all new timber used in the project be sourced in accordance with the UK Government’s Timber Procurement Policy?
|  | 1 |  | 4
|  | 2 |  | 3.5
|  | 3 |  | 3 | [6 empty] | Yes |  |  | 0
|  | 4 |  | 2.5
|  | 5 |  | 2
|  | 6 |  | 1.5
|  | 7 |  | 1
|  | 8 |  | 0
| Table 2 | BREEAM credits |  | % of available points achieved
|  | 12 |  | ≥54%
|  | 10 |  | ≥45%
|  | 8 |  | ≥36%
|  | 6 |  | ≥ 27%
|  | 4 |  | ≥ 18%
|  | 2 |  | ≥ 9%
Comments
Mat 03 | Insulation
No. of BREEAM credits available |  | 8 |  |  | Available contribution to overall score | [5 empty] | 1.42%
No. of BREEAM innovation credits available |  | 0 |  |  | Minimum Standards applicable | [5 empty] | No
Assessment Criteria | [11 empty] | Indicative Credits Achieved
Where any new insulation specified for use within external walls, ground floor, roof and buildings services meet the following requirements: | [11 empty] | 0 |  | 0
Requirements
|  | 4 Credits | Where the Insulation Index for new insulation used in the buildings is ≥2
Where Green Guide ratings are determined using the Green Guide to specification tool
Requirements
|  | 4 Credits | Where ≥ 80% of the new thermal insulation used in the building elements is responsibly sourced.
Comments
WASTE |  |  | Section Weighting: 3% | [5 empty] | Indicative Section Score |  |  | 0.6%
Was 01 | Household Waste
No. of BREEAM credits available |  | 2 |  |  | Available contribution to overall score | [5 empty] | 1.2%
No. of BREEAM innovation credits available |  | 0 |  |  | Minimum Standards applicable | [5 empty] | No
Assessment Criteria | [11 empty] | Indicative Credits Achieved
Where compliant recycling and composting facilities are provided, up to two credits may be awarded as follows | [11 empty] | 1 |  | 1
First Credit - Recycling Facilities
| Scenario |  | Internal recycling storage requirements
| Compliant collection scheme in place |  | 3 internal recycling containers provided where recycling is not sorted post collection
1 internal recycling container provided where recycling is sorted post collection
Minimum 30 litre total capacity, no single container less than 7 litre capacity
Dedicated position in accordance with compliance note 1
| No compliant collection scheme in place No adequate external storage |  | 3 internal recycling containers provided
Minimum 60 litre total capacity
Dedicated position in accordance with compliance note 1
| No compliant collection scheme in place Adequate external storage provided |  | 3 internal recycling containers provided
Minimum 30 litre total capacity, no single container smaller than 7 litre capacity
Dedicated position in accordance with compliance note 1
Second credit - Composting facilities
| With external space |  | Without external space
| Where a composting service or facility is provided for green/garden waste |  | Where a composting service or facility is provided for kitchen waste
| Where a composting service or facility is provided for kitchen waste |  | Where an interior container is provided for kitchen composting waste of at least 7 litres
Where an interior container is provided for kitchen composting waste of at least 7 litres
Comments
Was 02 | Refurbishment Site Waste Management
No. of BREEAM credits available |  | 3 |  |  | Available contribution to overall score | [5 empty] | 1.8%
No. of BREEAM innovation credits available |  | 1 |  |  | Minimum Standards applicable | [5 empty] | No
Assessment Criteria | [11 empty] | Indicative Credits Achieved
Up to three credits are available depending on the site waste management plan to be implemented as follows | [11 empty] | 0 |  | 0
Projects up to £100k
| Three Credits |  | Where waste generated through the refurbishment process is managed in accordance with Checklist A-9 | [8 empty] | Indicative Innovation Credits Achieved
| Exemplary Credit |  | Where a compliant Level 1; Site Waste Management Plan (SWMP) is in place | [8 empty] | Please Select |  | 0
Projects up to £300k
| Three Credits |  | Where a compliant Level 1; Site Waste Management Plan (SWMP) is in place
| Exemplary Credit |  | Where a compliant Level 2; Site Waste Management Plan (SWMP) is in place
Non-hazardous construction waste generated by the dwellings refurbishment meets or exceeds the resource efficiency benchmark
The percentage of non-hazardous construction waste and demolition waste generated by the project has been diverted from landfill and meets or exceeds the refurbishment & demolition waste diversion benchmarks
Projects over £300k
| First Credit Management Plan |  | Where a compliant Level 2; Site Waste Management Plan (SWMP) is in place
| Second Credit Good Practice Waste Benchmarks |  | First credit achieved
Non-hazardous construction waste generated by the dwellings refurbishment meets or exceeds the resource efficiency benchmark
Amount of waste generated against £100,000 of project value is recorded in the SWMP
Pre-refurbishment audit of the existing building is completed
If demolition is included as part of the refurbishment programme, then the audit should also cover demolition materials
| Third Credit Best Practice Waste Benchmarks |  | Where the first two credits have been achieved achieved
Where Non-hazardous demolition waste generated by the dwellings refurbishment meets or exceeds the refurbishment & demolition waste diversion benchmarks
| Exemplary Credit |  | Where non-hazardous construction waste generated by the dwellings refurbishment meets or exceeds the exemplary level resource efficiency benchmark
Where Non-hazardous demolition waste generated by the dwellings refurbishment meets or exceeds the exemplary level diversion benchmarks
Comments
POLLUTION |  |  | Section Weighting: 6% | [5 empty] | Indicative Section Score |  |  | 1.5%
Pol 01 | NOx Emissions
No. of BREEAM credits available |  | 3 |  |  | Available contribution to overall score | [5 empty] | 2.25%
No. of BREEAM innovation credits available |  | 0 |  |  | Minimum Standards applicable | [5 empty] | No
Assessment Criteria | [11 empty] | Indicative Credits Achieved
Credits are awarded on the basis of NOx emissions arising from the operation of space heating and hot water systems for each refurbished dwelling as follows: | [11 empty] | 2 |  | 2
Dry NOx Emissions
|  | One Credit |  | ≤100 mg/kWh (NOx class 4 boiler)
|  | Two Credits |  | ≤70 mg/kWh (NOx class 5 boiler)
|  | Three Credits |  | ≤40 mg/kWh
Comments
Pol 02 | Surface Water Runoff
No. of BREEAM credits available |  | 3 |  |  | Available contribution to overall score | [5 empty] | 2.25%
No. of BREEAM innovation credits available |  | 1 |  |  | Minimum Standards applicable | [5 empty] | No
Assessment Criteria | [11 empty] | Indicative Credits Achieved
Where impacts of the refurbishment on surface water runoff are neutralised or where runoff is reduced as a result of refurbishment, up to three credits can be awarded as follows: | [11 empty] | 0 |  | 0
Requirements
| First Credit Neutral Impact on Surface Water |  | New hard standing areas must be permeable
If building on to previously permeable area additional run-off must be managed on site
Calculations should be carried out by an appropriately qualified professional
Requirements
| Second Credit Reducing Run-Off From Site: Basic |  | Where all run-off from the roof for rainfall depths up to 5 mm, have been managed on site using source control methods
Include runoff from all existing and new parts of the roof.
An appropriately qualified professional should be used to design an appropriate drainage strategy for the site
Requirements
| Third Credit Reducing Run-Off From Site: Advanced |  | Where run-off as a result of the refurbishment is managed on site using source control
An appropriately qualified professional should be used to design an appropriate drainage strategy for the site.
The peak rate of run-off as a result of the refurbishment for the 1 in 100 year event has been reduced by 75% from the existing site.
The total volume of run-off discharged into the watercourses and sewers as a result of the refurbishment, for a 1 in 100 year event of 6 hour duration has been reduced by 75%.
An allowance for climate change must be included for all of the above calculations, in accordance with current best practice (PPS25, 2010).
|  | Requirements | [9 empty] | Indicative Innovation Credits Achieved
| Exemplary Credit |  | Where all run-off from the developed site is managed on site using source control
|  |  | The peak rate of run-off as a result of the refurbishment for the 1 in 1 year event is reduced to zero. | [8 empty] | Please Select |  | 0
The peak rate of run-off as a result of the refurbishment for the 1 in 100 year event is reduced to zero.
There is no volume of run-off discharged into the watercourses and sewers as a result of the refurbishment, for a 1 in 100 year event of 6 hour duration.
An allowance for climate change must be included for all of the above calculations, in accordance with current best practice (PPS25, 2010).
Comments
Pol 03 | Flooding
No. of BREEAM credits available |  | 2 |  |  | Available contribution to overall score | [5 empty] | 1.5%
No. of BREEAM innovation credits available |  | 0 |  |  | Minimum Standards applicable | [5 empty] | Yes
Assessment Criteria | [11 empty] | Indicative Credits Achieved
Where the dwelling is located in a low flood risk zone, or where in a medium to high flood risk zone and a flood resilience/resistance strategy has been implemented, up to two credits can be awarded as follows: | [11 empty] | 0 |  | 0
| Minimum Standards |  | A minimum of two credits must be achieved for this issue at the Excellent and Outstanding levels
Option 1 - Low Flood Risk
| Two Credits |  | Where a Flood Risk Assessment (FRA) has been carried out and the assessed dwellings are defined as having a low annual probability of flooding.
Option 2 - Medium / High Flood Risk
| Two Credits |  | Where a Flood Risk Assessment (FRA) has been carried out and the assessed dwellings are defined as having a medium or high annual probability of flooding.
Two credits are awarded where as a result of the dwellings floor level or measures to keep water away the dwelling is defined as achieving avoidance from flooding by following Checklist A-10; Decision Strategy Flow Chart.
Where avoidance is not possible, two credits are achieved where a full flood resilience/resistance strategy is implemented for the dwellings in accordance with recommendations made by a Suitably Qualified Building Professional
Comments
Note on B18: wisemant:
Water
Management
Materials
Energy
Health & Wellbeing
Pollution
Waste

## Sheet1 (hidden)
Standard
Hea 05 | 1 | Does not comply | 0
Hea 06 | 1 | Does not comply | 0
Ene 02 | 3 | Outstanding | 3.5
Wat 01 | 2.5 | Outstanding | 3
Pol 03 | #NAME? | Excellent/Outstanding | 2
Mat 02 | Yes
[5 empty] | Hea 06 |  | Ene 02 |  | Wat 01
|  |  |  | 0 | Does not comply | 0 | Does not comply
|  |  |  | 1 | Meets Minimum | 0.5 | Pass
|  | Does not comply |  |  |  | 1 | Good | 0 | Up to Good
|  | Pass |  |  |  | 2 | Very Good | 1 | Very Good
|  | Good |  |  |  | 2.5 | Excellent | 2 | Excellent
|  | Very Good |  |  |  | 3.5 | Outstanding | 3 | Outstanding
Excellent
|  | Outstanding |  |  | Pol 03 |  | Mat 02 |  | Hea 05
|  |  |  | 0 | Up to Very Good | 0 | Does not comply | 0 | Does not comply
|  |  |  | 2 | Excellent/Outstanding | Yes | Meets Minimum | 1 | Meets Minimum
86

## Minimum Standards (hidden)
Rules
Hea 05
Hea 06
Pol 03
Mat 02
|  |  | 0 | 1 | 2 | 3 | 4 | 5
| Lokk up BREEAM Rating via vllokup on table | BREEAM Unclassified | BREEAM Unclassified | BREEAM Pass | BREEAM Good | BREEAM Very Good | BREEAM Excellent | BREEAM Outstanding
|  | BREEAM Pass | BREEAM Unclassified | BREEAM Pass | BREEAM Good | BREEAM Very Good | BREEAM Excellent | BREEAM Outstanding
|  | BREEAM Good | BREEAM Unclassified | BREEAM Unclassified | BREEAM Good | BREEAM Very Good | BREEAM Excellent | BREEAM Outstanding
|  | BREEAM Very Good | BREEAM Unclassified | BREEAM Unclassified | BREEAM Unclassified | BREEAM Very Good | BREEAM Excellent | BREEAM Outstanding
|  | BREEAM Excellent | BREEAM Unclassified | BREEAM Unclassified | BREEAM Unclassified | BREEAM Unclassified | BREEAM Excellent | BREEAM Outstanding
|  | BREEAM Outstanding | BREEAM Unclassified | BREEAM Unclassified | BREEAM Unclassified | BREEAM Unclassified | BREEAM Unclassified | BREEAM Outstanding

## Results Summary
© BRE Global Ltd 2012
BREEAM Domestic Refurbishment 2012 Pre-Assessment Estimator v0.6: Results Summary
This assessment and indicative BREEAM rating is not a formal certified BREEAM assessment or rating and must not be communicated as such. The score presented is indicative of a dwelling's potential performance and is based on a simplified pre-formal BREEAM assessment and unverified commitments given at an early stage in the design process.
Building name |  |  | 24-28 Argyle Street, London. WC1 8EG
Indicative Building Score |  |  | 46.84%
Indicative Building Rating |  |  | BREEAM Good
| Issue | Credits Available | Indicative Credits Achieved | Weighting | Section Score |  | Minimum Standards
Management | Man 01 | 3 | 3 | 12% | 6.545% |  | Pass | Good | Very Good | Excellent | Outstanding
| Man 02 | 2 | 0 |  |  | Ene 02 | 1 | 1 | 1 | 1 | 0
| Man 03 | 1 | 1
| Man 04 | 2 | 0 |  |  | Wat 01 | 1 | 1 | 1 | 1 | 0
| Man 05 | 1 | 0
| Man 06 | 2 | 2 |  |  | Hea 05 | 1 | 1 | 1 | 1 | 1
Health and Wellbeing | Hea 01 | 2 | 0 | 17% | 7.083% | Hea 06 | 1 | 1 | 1 | 1 | 1
| Hea 02 | 4 | 2
| Hea 03 | 1 | 1 |  |  | Pol 03 | 1 | 1 | 1 | 0 | 0
| Hea 04 | 2 | 0
| Hea 05 | 2 | 1 |  |  | Mat 02 | 1 | 1 | 1 | 1 | 1
| Hea 06 | 1 | 1
Energy | Ene 01 | 6 | 1 | 43% | 22.24% | Percentage of Category Score Attained
| Ene 02 | 4 | 3
| Ene 03 | 7 | 7
| Ene 04 | 2 | 0
| Ene 05 | 2 | 1
| Ene 06 | 1 | 1
| Ene 07 | 2 | 1 |  |  |  |  | % of credits achieved
| Ene 08 | 2 | 0 |  |  |  | Management | 54.55%
| Ene 09 | 2 | 0 |  |  |  | Health & Wellbeing | 41.67%
| Ene 10 | 1 | 1 |  |  |  | Energy | 51.72%
[7 empty] | Water | 50%
Water | Wat 01 | 3 | 2.5 | 11% | 5.5% |  | Materials | 42.22%
| Wat 02 | 1 | 0 |  |  |  | Waste | 20%
| Wat 03 | 1 | 0 |  |  |  | Pollution | 25%
Materials | Mat 01 | 25 | 11 | 8% | 3.378%
| Mat 02 | 12 | 8
| Mat 03 | 8 | 0
Waste | Was 01 | 2 | 1 | 3% | 0.6%
| Was 02 | 3 | 0
Pollution | Pol 01 | 3 | 2 | 6% | 1.5%
| Pol 02 | 3 | 0
| Pol 02 | 2 | 0
Innovation |  | 10 | 0 | N/A | 0%