## Risk Assessment Template
UPLIFT PROPERTY LIMITED |  | RISK ASSESSMENT
|  | Description of Activity: |  |  |  | USE OF VIBRATION-GENERATING TOOLS & EQUIPMENT
Location: | Kentish Town Road, London, NW10 | [6 empty] | Issue: | 1 | Ref: | KT/ SM
Assessed By: | Steven Murray | [6 empty] | Date: | 2015-08-01 | Review: | 1899-12-31
Hazard | Likely Harm | Party Affected | Risk Rating |  |  | Existing Controls | Additional Control Measures Required / Comment |  | By Whom | By When | Residual Risk Rating
|  |  | S | L | R | [5 empty] | S | L | R
Exposure to vibratory equipment | Hand Arm Vibration Syndrome (HAVS) or Vibration White Finger (VOW) | O | 4 | 5 | H | “Low vibration” equipment selected for use where reasonably practicable. Assessments with recommended equipment usage / trigger time information based on manufacturers’ vibration levels, is available to all operatives. Equipment usage/trigger time is reduced as much as possible by rotation of staff and work activities. Operatives encouraged to refrain from smoking and to keep hands warm whilst using such equipment. All work equipment is suitably maintained and operatives instructed to inform supervisors of any defects. Suitable health surveillance is offered where exposure risk to operatives is assessed as significant. Operatives encouraged to inform supervisors of any apparent HAVS symptoms. | Where Daily Exposure Action Value (EAV) of 2.5 m/s2 A(8) is exceeded, action to control the risks will be taken. Where Daily Exposure Limit Value (ELV) of 5.0 m/s2 A(8) is exceeded, immediate action to reduce exposure below this level shall be taken. A site specific method statement is required which should address the sequence of work, safety control measures, training requirements. |  | M,S,O | Prior to work and ongoing | 2 | 3 | L

## Calculation Sheet (hidden)
S*L | Hide on Nul | Conversion | Transfer | S*L | Hide on Nul | Conversion | Transfer
20 | 20 | H | H | 6 | 6 | L | L
0 |  | H |  | 0 |  | H
0 |  | H |  | 0 |  | H
0 |  | H |  | 0 |  | H
0 |  | H |  | 0 |  | H
0 |  | H |  | 0 |  | H
0 |  | H |  | 0 |  | H
0 |  | H |  | 0 |  | H
0 |  | H |  | 0 |  | H
0 |  | H |  | 0 |  | H
0 |  | H |  | 0 |  | H
0 |  | H |  | 0 |  | H
0 |  | H |  | 0 |  | H
0 |  | H |  | 0 |  | H
0 |  | H |  | 0 |  | H