## Sheet1
DAVID FARNABY, 3 HOLLY TERRACE, LONDON N6 6LX | 2015/6848/L - 3 Holly Terrace‏
GENERAL SPECIFICATION FOR ALL NEW PROPOSED WINDOWS:
Timber - Engineered redwood with hardwood sills
Glazing to be single glazed 4mm Toughened
Fully finished in a duel RAL white inside and black outside (Diagram hardware is mis-leading as it indicates a black interior - this is an error)
Hardware supplied in Satin chrome
LOUNGE - CURRENT | PROPOSAL
Currently 2x identical casement windows
Timber framed & Single Glazed
Black external & white internal paintwork
Includes horizontal bar
WC - CURRENT | PROPOSAL (*Please note that glass will be satin finish rather than clear)
Single Glazed
Timber framed
Black external & white internal paintwork
MASTER BEDROOM (REAR ELEVATION) - CURRENT | PROPOSAL
Double Glazed
Timber framed
Black external & white internal paintwork
ALL BEDROOMS (FRONT ELEVATION) 3x WINDOWS - CURRENT | PROPOSAL
Currently 3x identical casement windows
Timber framed
2x Double glazed & 1x single glazed (bedroom adj. to bathroom)
Black external & white internal paintwork
Currently no horizontal bar
HALLWAY - CURRENT | PROPOSAL
Single Glazed
Timber framed
Black external & white internal paintwork
BATHROOM - ROOF WINDOW | PROPOSAL
Single Glazed | VELUX conservation white painted laminated top hung roof window with tile flashing
Timber framed | -Black Exterior
Black external & white internal paintwork | -GPL 2570 white painted finish roof window
-Laminated safety glazing as standard (double glazed)
-Standard flashings for tiles up to 120mm in profile