## Info
bugg
Environmental Impact of Materials - Mat 1
Version 1.1 - 11/01/2010
For Use With Code Version:
May 2009
Changes:
1.0 Tool Re-Issued - Code Issue Specific
1.1 Branding change

## Mat 1
[9 empty] | 1 |  | 0
Dwelling Type: |  |  |  | Site Name: |  | 69 Highgate High Street |  |  | 2 | A+ | 3 | Type | Roof | External Walls | Internal Walls | Floor (Upper & Ground) | Windows
Private Residential Maisonette |  |  |  | Site Reference No: |  | 006528-160517-11-1132 |  |  | 3 | A | 2 | 1 | 2 | 2 | 2 | 6 | 3
|  |  |  | Report Ref No: |  | Design Assessment Rev - |  |  | 4 | B | 1 | 2 | 1 | 3 | 1 | 6 | 1
|  |  |  | Assessor Name: |  | Anna Fleming |  |  | 5 | C | 0.5 | 3 | 1 | 2 | 1 | 3 | 1
|  |  |  | Assessor Certification Number: |  | STRO006528 |  |  | 6 | D | 0.25 | 4 | 1 | 1 | 1 | 1 | 1
|  |  |  | Issue Date: |  | 2016-05-20 |  |  | 7 | E | 0
Mat 1 - May 2009 - Environmental Impact of Materials | [8 empty] | Yes
Are all types below listed in the Green Guide? | [8 empty] | No
1
|  | Description | % of Area | Green Guide Rating |  |  | Unique Reference | Points
Roof | Type 1 | Bauder warm roof,plywood deck on timber joist & bituminous membrane DWG : HG.DT.831 | 100% | 100 | 3 | 3 | 1212540033 | Element A+ to D Rated | 1 | 1
| Type 2 |  |  |  | 0 | 0 |  |  | 1 | 1
| Type 3 |  |  |  | 0 | 0 |  |  | 1 | 1
| Type 4 |  |  |  | 0 | 0 |  |  | 1 | 1
|  | Total: | 100% |  |  | 3 |  | 3 | 1 | 1
External Walls | Type 1 | Timber cladding on timber battens & Cement Board on insulated steel frame DWG : HG.DT.802/1 | 45% |  | 3 | 1.35 | 1206490022 | Element A+ to D Rated | 1 | 1
| Type 2 | Sto render system & cement board on insulated steel frame DWG : HG.DT.802/3 | 50% |  | 2 | 1 | 1206490007 |  | 1 | 1
| Type 3 | Brick on insulated steel frame DWG : HG.DT.801/1 | 5% |  | 3 | 0.15 | 1206470004 |  | 1 | 1
| Type 4 |  |  |  | 0 | 0 |  |  | 1 | 1
|  | Total: | 100% |  |  | 2.5 |  | 2.5 | 1 | 1
Internal Walls | Type 1 | British Gypsum galvanised steel stud with plasterboard DWG : HG.DT.810 | 100% |  | 3 | 3 | 809760002 | Element A+ to D Rated | 1 | 1
| Type 2 |  |  |  | 0 | 0 |  |  | 1 | 1
| Type 3 |  |  |  | 0 | 0 |  |  | 1 | 1
| Type 4 |  |  |  | 0 | 0 |  |  | 1 | 1
|  | Total: | 100% |  |  | 3 |  | 3 | 1 | 1
Floor - Upper & Ground | Type 1 | Screed on insulation on concrete floor DWG : HG.DT.820/1 | 10% |  | 0.25 | 0.025 | 820100033 | Element A+ to D Rated | 1 | 1
| Type 2 | Reinforced concrete slab DWG : HG.DT.822 | 45% |  | 0.25 | 0.1125 | 807280054 |  | 1 | 1
| Type 3 | Ply decking on timber joists DWG : HG.DT.823 | 45% |  | 2 | 0.9 | 807280041 |  | 1 | 1
| Type 4 |  |  |  | 0 | 0 |  |  | 1 | 1
|  | Total: | 100% |  |  | 1.0375 |  | 1.0375 | 1 | 1
Windows | Type 1 | 69Powder-coated aluminium (profile < 1.08 kg/m) DWG : HG.DT.961-969 | 100% |  | 2 | 2 | 1213100004 | Element A+ to D Rated | 1 | 1
| Type 2 |  |  |  | 0 | 0 |  |  | 1 | 1
| Type 3 |  |  |  | 0 | 0 |  |  | 1 | 1
| Type 4 |  |  |  | 0 | 0 |  |  | 1 | 1
|  | Total: | 100% |  |  | 2 |  | 2 | 1 | 1
|  | Total Number of Points: | 11.5375 | [6 empty] | 5
|  | Total Credits Achieved: | 11
Minimum entry level requirements have been met
Whilst every care is taken in preparing this tool, Stroma Certification cannot accept responsibility for any inaccuracies or for consequential loss incurred as a result of such inaccuracies arising through the use of the tool.