## Equipment Details
Area Location | Elevation | Sensor ID | Drawing Number | Location Change Required? | Sensor Type | X | Y | Height | Accuracy | Frequency of Upload | Frequency of Readings | Logger System | Bracket Type | Fixing Type | Installation Phase | Internal/External? | Access Requirements | Comments
St Stephens Church *NOTE: All Sensors below 80.0m (above sea level) to be installed on outside/ above 80.0m (above sea level) to be installed on inside | A-A | MS1 | GA-770882-102 |  | IC6656 Tilt | Y | Y | N | 0.03mm/m | Mean value every 15 minutes | 1 Hz | Wired Tilt | 0.5m Aluminium Angle Bracket | M6 x 50 Masonry Screw Bolt | 1 - Initial install | External | Step-ladder if required
|  | MS2 | GA-770882-102 |  | IC6656 Tilt | Y | Y | N | 0.03mm/m | Mean value every 15 minutes | 1 Hz | Wired Tilt | 0.5m Aluminium Angle Bracket | M6 x 50 Masonry Screw Bolt | 1 - Initial install | Internal | Scaffold tower / Podium / Spider Lift
|  | MS3 | GA-770882-102 |  | IC6656 Tilt | Y | Y | N | 0.03mm/m | Mean value every 15 minutes | 1 Hz | Wired Tilt | 0.5m Aluminium Angle Bracket | M6 x 50 Masonry Screw Bolt | 1 - Initial install | External | Step-ladder if required
|  | MS4 | GA-770882-102 |  | IC6656 Tilt | Y | Y | N | 0.03mm/m | Mean value every 15 minutes | 1 Hz | Wired Tilt | 0.5m Aluminium Angle Bracket | M6 x 50 Masonry Screw Bolt | 1 - Initial install | Internal | Scaffold tower / Podium / Spider Lift
|  | MS5 | GA-770882-102 |  | IC6656 Tilt | Y | Y | N | 0.03mm/m | Mean value every 15 minutes | 1 Hz | Wired Tilt | 0.5m Aluminium Angle Bracket | M6 x 50 Masonry Screw Bolt | 1 - Initial install | Internal | Scaffold tower / Podium / Spider Lift
|  | MS6 | GA-770882-102 |  | IC6656 Tilt | Y | Y | N | 0.03mm/m | Mean value every 15 minutes | 1 Hz | Wired Tilt | 0.5m Aluminium Angle Bracket | M6 x 50 Masonry Screw Bolt | 1 - Initial install | External | Step-ladder if required
|  | MS7 | GA-770882-102 |  | IC6656 Tilt | Y | Y | N | 0.03mm/m | Mean value every 15 minutes | 1 Hz | Wired Tilt | 0.5m Aluminium Angle Bracket | M6 x 50 Masonry Screw Bolt | 1 - Initial install | Internal | Scaffold tower / Podium / Spider Lift
|  | MS8 | GA-770882-102 |  | IC6656 Tilt | Y | Y | N | 0.03mm/m | Mean value every 15 minutes | 1 Hz | Wired Tilt | 0.5m Aluminium Angle Bracket | M6 x 50 Masonry Screw Bolt | 1 - Initial install | Internal | Scaffold tower / Podium / Spider Lift
|  | MS9 | GA-770882-102 |  | IC6656 Tilt | Y | Y | N | 0.03mm/m | Mean value every 15 minutes | 1 Hz | Wired Tilt | 0.5m Aluminium Angle Bracket | M6 x 50 Masonry Screw Bolt | 1 - Initial install | External | Step-ladder if required
|  | MS10 | GA-770882-102 |  | IC6656 Tilt | Y | Y | N | 0.03mm/m | Mean value every 15 minutes | 1 Hz | Wired Tilt | 0.5m Aluminium Angle Bracket | M6 x 50 Masonry Screw Bolt | 1 - Initial install | External | Step-ladder if required
|  | MS11 | GA-770882-102 |  | IC6656 Tilt | Y | Y | N | 0.03mm/m | Mean value every 15 minutes | 1 Hz | Wired Tilt | 0.5m Aluminium Angle Bracket | M6 x 50 Masonry Screw Bolt | 1 - Initial install | Internal | Scaffold tower / Podium / Spider Lift
|  | MS12 | GA-770882-102 |  | IC6656 Tilt | Y | Y | N | 0.03mm/m | Mean value every 15 minutes | 1 Hz | Wired Tilt | 0.5m Aluminium Angle Bracket | M6 x 50 Masonry Screw Bolt | 1 - Initial install | Internal | Scaffold tower / Podium / Spider Lift
|  | MS13 | GA-770882-102 |  | IC6656 Tilt | Y | Y | N | 0.03mm/m | Mean value every 15 minutes | 1 Hz | Wired Tilt | 0.5m Aluminium Angle Bracket | M6 x 50 Masonry Screw Bolt | 1 - Initial install | External | Step-ladder if required
|  | MS14 | GA-770882-102 |  | IC6656 Tilt | Y | Y | N | 0.03mm/m | Mean value every 15 minutes | 1 Hz | Wired Tilt | 0.5m Aluminium Angle Bracket | M6 x 50 Masonry Screw Bolt | 1 - Initial install | Internal | Scaffold tower / Podium / Spider Lift
|  | MS15 | GA-770882-102 |  | IC6656 Tilt | Y | Y | N | 0.03mm/m | Mean value every 15 minutes | 1 Hz | Wired Tilt | 0.5m Aluminium Angle Bracket | M6 x 50 Masonry Screw Bolt | 1 - Initial install | Internal | Scaffold tower / Podium / Spider Lift
|  | MS16 | GA-770882-102 |  | IC6656 Tilt | Y | Y | N | 0.03mm/m | Mean value every 15 minutes | 1 Hz | Wired Tilt | 0.5m Aluminium Angle Bracket | M6 x 50 Masonry Screw Bolt | 1 - Initial install | External | Step-ladder if required
|  | MS17 | GA-770882-102 |  | IC6656 Tilt | Y | Y | N | 0.03mm/m | Mean value every 15 minutes | 1 Hz | Wired Tilt | 0.5m Aluminium Angle Bracket | M6 x 50 Masonry Screw Bolt | 1 - Initial install | Internal | Scaffold tower / Podium / Spider Lift
|  | MS18 | GA-770882-102 | Possible/ TBC | IC6656 Tilt | Y | Y | N | 0.03mm/m | Mean value every 15 minutes | 1 Hz | Wired Tilt | 0.5m Aluminium Angle Bracket | M6 x 50 Masonry Screw Bolt | 1 - Initial install | Yet to be determined | Yet to be determined | Access unknown to Bell Tower
|  | MS19 | GA-770882-102 |  | IC6656 Tilt | Y | Y | N | 0.03mm/m | Mean value every 15 minutes | 1 Hz | Wired Tilt | 0.5m Aluminium Angle Bracket | M6 x 50 Masonry Screw Bolt | 1 - Initial install | External | Step-ladder if required
|  | MS20 | GA-770882-102 |  | IC6656 Tilt | Y | Y | N | 0.03mm/m | Mean value every 15 minutes | 1 Hz | Wired Tilt | 0.5m Aluminium Angle Bracket | M6 x 50 Masonry Screw Bolt | 1 - Initial install | External | Step-ladder if required
|  | MS21 | GA-770882-102 | Possible/ TBC | IC6656 Tilt | Y | Y | N | 0.03mm/m | Mean value every 15 minutes | 1 Hz | Wired Tilt | 0.5m Aluminium Angle Bracket | M6 x 50 Masonry Screw Bolt | 1 - Initial install | Yet to be determined | Yet to be determined | Access unknown to Bell Tower
|  | MS22 | GA-770882-102 | Possible/ TBC | IC6656 Tilt | Y | Y | N | 0.03mm/m | Mean value every 15 minutes | 1 Hz | Wired Tilt | 0.5m Aluminium Angle Bracket | M6 x 50 Masonry Screw Bolt | 1 - Initial install | Yet to be determined | Yet to be determined | Access unknown to Bell Tower
|  | MS23 | GA-770882-102 |  | IC6656 Tilt | Y | Y | N | 0.03mm/m | Mean value every 15 minutes | 1 Hz | Wired Tilt | 0.5m Aluminium Angle Bracket | M6 x 50 Masonry Screw Bolt | 1 - Initial install | External | Step-ladder if required
|  | MS24 | GA-770882-102 |  | IC6656 Tilt | Y | Y | N | 0.03mm/m | Mean value every 15 minutes | 1 Hz | Wired Tilt | 0.5m Aluminium Angle Bracket | M6 x 50 Masonry Screw Bolt | 1 - Initial install | Internal | Scaffold tower / Podium / Spider Lift
|  | VB1 | GA-770882-102 | Located at MS1 position | 4332M3 Vibration | Y | Y | Y | 80mG ±1%FS | Mean value every 1 minute | 1 kHz/ Max value every second to provide alerts | Wired Vibration | 0.5m Aluminium Angle Bracket | M6 x 50 Masonry Screw Bolt | 1 - Initial install | External | Step-ladder if required
|  | VB2 | GA-770882-102 | Located at MS19 position | 4332M3 Vibration | Y | Y | Y | 80mG ±1%FS | Mean value every 1 minute | 1 kHz/ Max value every second to provide alerts | Wired Vibration | 0.5m Aluminium Angle Bracket | M6 x 50 Masonry Screw Bolt | 1 - Initial install | External | Step-ladder if required
| B-B | MS25 | GA-770882-102 |  | IC6656 Tilt | Y | Y | N | 0.03mm/m | Mean value every 15 minutes | 1 Hz | Wired Tilt | 0.5m Aluminium Angle Bracket | M6 x 50 Masonry Screw Bolt | 1 - Initial install | External | Step-ladder if required
|  | MS26 | GA-770882-102 |  | IC6656 Tilt | Y | Y | N | 0.03mm/m | Mean value every 15 minutes | 1 Hz | Wired Tilt | 0.5m Aluminium Angle Bracket | M6 x 50 Masonry Screw Bolt | 1 - Initial install | Internal | Scaffold tower / Podium / Spider Lift
|  | MS27 | GA-770882-102 |  | IC6656 Tilt | Y | Y | N | 0.03mm/m | Mean value every 15 minutes | 1 Hz | Wired Tilt | 0.5m Aluminium Angle Bracket | M6 x 50 Masonry Screw Bolt | 1 - Initial install | External | Step-ladder if required
|  | MS28 | GA-770882-102 |  | IC6656 Tilt | Y | Y | N | 0.03mm/m | Mean value every 15 minutes | 1 Hz | Wired Tilt | 0.5m Aluminium Angle Bracket | M6 x 50 Masonry Screw Bolt | 1 - Initial install | Internal | Scaffold tower / Podium / Spider Lift
|  | MS29 | GA-770882-102 | Possible/ TBC | IC6656 Tilt | Y | Y | N | 0.03mm/m | Mean value every 15 minutes | 1 Hz | Wired Tilt | 0.5m Aluminium Angle Bracket | M6 x 50 Masonry Screw Bolt | 1 - Initial install | Yet to be determined | Yet to be determined | Access unknown to Bell Tower
|  | MS30 | GA-770882-102 | Possible/ TBC | IC6656 Tilt | Y | Y | N | 0.03mm/m | Mean value every 15 minutes | 1 Hz | Wired Tilt | 0.5m Aluminium Angle Bracket | M6 x 50 Masonry Screw Bolt | 1 - Initial install | Yet to be determined | Yet to be determined | Access unknown to Bell Tower
|  | MS31 | GA-770882-102 |  | IC6656 Tilt | Y | Y | N | 0.03mm/m | Mean value every 15 minutes | 1 Hz | Wired Tilt | 0.5m Aluminium Angle Bracket | M6 x 50 Masonry Screw Bolt | 1 - Initial install | External | Step-ladder if required
|  | MS32 | GA-770882-102 | Possible/ TBC | IC6656 Tilt | Y | Y | N | 0.03mm/m | Mean value every 15 minutes | 1 Hz | Wired Tilt | 0.5m Aluminium Angle Bracket | M6 x 50 Masonry Screw Bolt | 1 - Initial install | Yet to be determined | Yet to be determined | Access unknown to Bell Tower
|  | MS33 | GA-770882-102 |  | IC6656 Tilt | Y | Y | N | 0.03mm/m | Mean value every 15 minutes | 1 Hz | Wired Tilt | 0.5m Aluminium Angle Bracket | M6 x 50 Masonry Screw Bolt | 1 - Initial install | External | Step-ladder if required
|  | MS34 | GA-770882-102 |  | IC6656 Tilt | Y | Y | N | 0.03mm/m | Mean value every 15 minutes | 1 Hz | Wired Tilt | 0.5m Aluminium Angle Bracket | M6 x 50 Masonry Screw Bolt | 1 - Initial install | Internal | Scaffold tower / Podium / Spider Lift
|  | MS35 | GA-770882-102 |  | IC6656 Tilt | Y | Y | N | 0.03mm/m | Mean value every 15 minutes | 1 Hz | Wired Tilt | 0.5m Aluminium Angle Bracket | M6 x 50 Masonry Screw Bolt | 1 - Initial install | External | Step-ladder if required
|  | MS36 | GA-770882-102 |  | IC6656 Tilt | Y | Y | N | 0.03mm/m | Mean value every 15 minutes | 1 Hz | Wired Tilt | 0.5m Aluminium Angle Bracket | M6 x 50 Masonry Screw Bolt | 1 - Initial install | Internal | Scaffold tower / Podium / Spider Lift
|  | MS37 | GA-770882-102 |  | IC6656 Tilt | Y | Y | N | 0.03mm/m | Mean value every 15 minutes | 1 Hz | Wired Tilt | 0.5m Aluminium Angle Bracket | M6 x 50 Masonry Screw Bolt | 1 - Initial install | Internal | Scaffold tower / Podium / Spider Lift
|  | MS38 | GA-770882-102 |  | IC6656 Tilt | Y | Y | N | 0.03mm/m | Mean value every 15 minutes | 1 Hz | Wired Tilt | 0.5m Aluminium Angle Bracket | M6 x 50 Masonry Screw Bolt | 1 - Initial install | Internal | Scaffold tower / Podium / Spider Lift
|  | MS39 | GA-770882-102 |  | IC6656 Tilt | Y | Y | N | 0.03mm/m | Mean value every 15 minutes | 1 Hz | Wired Tilt | 0.5m Aluminium Angle Bracket | M6 x 50 Masonry Screw Bolt | 1 - Initial install | External | Step-ladder if required
|  | MS40 | GA-770882-102 |  | IC6656 Tilt | Y | Y | N | 0.03mm/m | Mean value every 15 minutes | 1 Hz | Wired Tilt | 0.5m Aluminium Angle Bracket | M6 x 50 Masonry Screw Bolt | 1 - Initial install | Internal | Scaffold tower / Podium / Spider Lift
|  | MS41 | GA-770882-102 |  | IC6656 Tilt | Y | Y | N | 0.03mm/m | Mean value every 15 minutes | 1 Hz | Wired Tilt | 0.5m Aluminium Angle Bracket | M6 x 50 Masonry Screw Bolt | 1 - Initial install | External | Step-ladder if required
| C-C | MS42 | GA-770882-102 |  | IC6656 Tilt | Y | Y | N | 0.03mm/m | Mean value every 15 minutes | 1 Hz | Wired Tilt | 0.5m Aluminium Angle Bracket | M6 x 50 Masonry Screw Bolt | 1 - Initial install | External | Step-ladder if required
|  | MS43 | GA-770882-102 |  | IC6656 Tilt | Y | Y | N | 0.03mm/m | Mean value every 15 minutes | 1 Hz | Wired Tilt | 0.5m Aluminium Angle Bracket | M6 x 50 Masonry Screw Bolt | 1 - Initial install | Internal | Scaffold tower / Podium / Spider Lift
|  | MS44 | GA-770882-102 |  | IC6656 Tilt | Y | Y | N | 0.03mm/m | Mean value every 15 minutes | 1 Hz | Wired Tilt | 0.5m Aluminium Angle Bracket | M6 x 50 Masonry Screw Bolt | 1 - Initial install | External | Step-ladder if required
|  | MS45 | GA-770882-102 | Possible/ TBC | IC6656 Tilt | Y | Y | N | 0.03mm/m | Mean value every 15 minutes | 1 Hz | Wired Tilt | 0.5m Aluminium Angle Bracket | M6 x 50 Masonry Screw Bolt | 1 - Initial install | Yet to be determined | Yet to be determined | Access unknown to Bell Tower
|  | MS46 | GA-770882-102 | Possible/ TBC | IC6656 Tilt | Y | Y | N | 0.03mm/m | Mean value every 15 minutes | 1 Hz | Wired Tilt | 0.5m Aluminium Angle Bracket | M6 x 50 Masonry Screw Bolt | 1 - Initial install | Yet to be determined | Yet to be determined | Access unknown to Bell Tower
|  | MS47 | GA-770882-102 |  | IC6656 Tilt | Y | Y | N | 0.03mm/m | Mean value every 15 minutes | 1 Hz | Wired Tilt | 0.5m Aluminium Angle Bracket | M6 x 50 Masonry Screw Bolt | 1 - Initial install | External | Step-ladder if required
|  | MS48 | GA-770882-102 |  | IC6656 Tilt | Y | Y | N | 0.03mm/m | Mean value every 15 minutes | 1 Hz | Wired Tilt | 0.5m Aluminium Angle Bracket | M6 x 50 Masonry Screw Bolt | 1 - Initial install | Internal | Scaffold tower / Podium / Spider Lift
|  | MS49 | GA-770882-102 |  | IC6656 Tilt | Y | Y | N | 0.03mm/m | Mean value every 15 minutes | 1 Hz | Wired Tilt | 0.5m Aluminium Angle Bracket | M6 x 50 Masonry Screw Bolt | 1 - Initial install | External | Step-ladder if required
|  | MS50 | GA-770882-102 |  | IC6656 Tilt | Y | Y | N | 0.03mm/m | Mean value every 15 minutes | 1 Hz | Wired Tilt | 0.5m Aluminium Angle Bracket | M6 x 50 Masonry Screw Bolt | 1 - Initial install | Internal | Scaffold tower / Podium / Spider Lift
|  | VB3 | GA-770882-102 | Located at MS44 position | 4332M3 Vibration | Y | Y | Y | 80mG ±1%FS | Mean value every 1 minute | 1 kHz/ Max value every second to provide alerts | Wired Vibration | 0.5m Aluminium Angle Bracket | M6 x 50 Masonry Screw Bolt | 1 - Initial install | External | Step-ladder if required
|  | VB4 | GA-770882-102 | Possible Change of location/ Located at MS46 position | 4332M3 Vibration | Y | Y | Y | 80mG ±1%FS | Mean value every 1 minute | 1 kHz/ Max value every second to provide alerts | Wired Vibration | 0.5m Aluminium Angle Bracket | M6 x 50 Masonry Screw Bolt | 1 - Initial install | Yet to be determined | Yet to be determined | Access unknown to Bell Tower
| D-D | MS51 | GA-770882-102 |  | IC6656 Tilt | Y | Y | N | 0.03mm/m | Mean value every 15 minutes | 1 Hz | Wired Tilt | 0.5m Aluminium Angle Bracket | M6 x 50 Masonry Screw Bolt | 1 - Initial install | External | Step-ladder if required
|  | MS52 | GA-770882-102 |  | IC6656 Tilt | Y | Y | N | 0.03mm/m | Mean value every 15 minutes | 1 Hz | Wired Tilt | 0.5m Aluminium Angle Bracket | M6 x 50 Masonry Screw Bolt | 1 - Initial install | Internal | Scaffold tower / Podium / Spider Lift
|  | MS53 | GA-770882-102 |  | IC6656 Tilt | Y | Y | N | 0.03mm/m | Mean value every 15 minutes | 1 Hz | Wired Tilt | 0.5m Aluminium Angle Bracket | M6 x 50 Masonry Screw Bolt | 1 - Initial install | External | Step-ladder if required
|  | MS54 | GA-770882-102 |  | IC6656 Tilt | Y | Y | N | 0.03mm/m | Mean value every 15 minutes | 1 Hz | Wired Tilt | 0.5m Aluminium Angle Bracket | M6 x 50 Masonry Screw Bolt | 1 - Initial install | Internal | Scaffold tower / Podium / Spider Lift
|  | MS55 | GA-770882-102 |  | IC6656 Tilt | Y | Y | N | 0.03mm/m | Mean value every 15 minutes | 1 Hz | Wired Tilt | 0.5m Aluminium Angle Bracket | M6 x 50 Masonry Screw Bolt | 1 - Initial install | Internal | Scaffold tower / Podium / Spider Lift
|  | MS56 | GA-770882-102 |  | IC6656 Tilt | Y | Y | N | 0.03mm/m | Mean value every 15 minutes | 1 Hz | Wired Tilt | 0.5m Aluminium Angle Bracket | M6 x 50 Masonry Screw Bolt | 1 - Initial install | Internal | Scaffold tower / Podium / Spider Lift
|  | MS57 | GA-770882-102 | Move downwards towards top of circular window | IC6656 Tilt | Y | Y | N | 0.03mm/m | Mean value every 15 minutes | 1 Hz | Wired Tilt | 0.5m Aluminium Angle Bracket | M6 x 50 Masonry Screw Bolt | 1 - Initial install | Internal | Scaffold tower / Podium / Spider Lift
|  | MS58 | GA-770882-102 |  | IC6656 Tilt | Y | Y | N | 0.03mm/m | Mean value every 15 minutes | 1 Hz | Wired Tilt | 0.5m Aluminium Angle Bracket | M6 x 50 Masonry Screw Bolt | 1 - Initial install | Internal | Scaffold tower / Podium / Spider Lift
|  | MS59 | GA-770882-102 |  | IC6656 Tilt | Y | Y | N | 0.03mm/m | Mean value every 15 minutes | 1 Hz | Wired Tilt | 0.5m Aluminium Angle Bracket | M6 x 50 Masonry Screw Bolt | 1 - Initial install | Internal | Scaffold tower / Podium / Spider Lift
|  | MS60 | GA-770882-102 |  | IC6656 Tilt | Y | Y | N | 0.03mm/m | Mean value every 15 minutes | 1 Hz | Wired Tilt | 0.5m Aluminium Angle Bracket | M6 x 50 Masonry Screw Bolt | 1 - Initial install | External | Step-ladder if required
|  | MS61 | GA-770882-102 |  | IC6656 Tilt | Y | Y | N | 0.03mm/m | Mean value every 15 minutes | 1 Hz | Wired Tilt | 0.5m Aluminium Angle Bracket | M6 x 50 Masonry Screw Bolt | 1 - Initial install | Internal | Scaffold tower / Podium / Spider Lift
|  | MS62 | GA-770882-102 |  | IC6656 Tilt | Y | Y | N | 0.03mm/m | Mean value every 15 minutes | 1 Hz | Wired Tilt | 0.5m Aluminium Angle Bracket | M6 x 50 Masonry Screw Bolt | 1 - Initial install | External | Step-ladder if required
|  | MS63 | GA-770882-102 |  | IC6656 Tilt | Y | Y | N | 0.03mm/m | Mean value every 15 minutes | 1 Hz | Wired Tilt | 0.5m Aluminium Angle Bracket | M6 x 50 Masonry Screw Bolt | 1 - Initial install | Internal | Scaffold tower / Podium / Spider Lift
St Stephens Church (ATS Prisms) | B-B | MH001 | GA-770882-102 | Pond St Elevation | Prism-02 | Y | Y | Y | ± 2.5mm | Set of readings every 1 hour | 1 Sample per hour | ATS + Modem | PRISM-02 | M6 x 50 Masonry Screw Bolt | 1 - Initial install | External | Yet to be determined | Additional monitoring points to allow for vertical movement monitoring
|  | MH002 | GA-770882-102 | Pond St Elevation | Prism-02 | Y | Y | Y | ± 2.5mm | Set of readings every 1 hour | 1 Sample per hour | ATS + Modem | PRISM-02 | M6 x 50 Masonry Screw Bolt | 1 - Initial install | External | Yet to be determined | Additional monitoring points to allow for vertical movement monitoring
|  | MH003 | GA-770882-102 | Pond St Elevation | Prism-02 | Y | Y | Y | ± 2.5mm | Set of readings every 1 hour | 1 Sample per hour | ATS + Modem | PRISM-02 | M6 x 50 Masonry Screw Bolt | 1 - Initial install | External | Yet to be determined | Additional monitoring points to allow for vertical movement monitoring
|  | MH004 | GA-770882-102 | Pond St Elevation | Prism-02 | Y | Y | Y | ± 2.5mm | Set of readings every 1 hour | 1 Sample per hour | ATS + Modem | PRISM-02 | M6 x 50 Masonry Screw Bolt | 1 - Initial install | External | Yet to be determined | Additional monitoring points to allow for vertical movement monitoring
|  | MH005 | GA-770882-102 | Pond St Elevation | Prism-02 | Y | Y | Y | ± 2.5mm | Set of readings every 1 hour | 1 Sample per hour | ATS + Modem | PRISM-02 | M6 x 50 Masonry Screw Bolt | 1 - Initial install | External | Yet to be determined | Additional monitoring points to allow for vertical movement monitoring
| C-C | MH006 | GA-770882-102 | Rear Elevation | Prism-02 | Y | Y | Y | ± 2.5mm | Set of readings every 1 hour | 1 Sample per hour | ATS + Modem | PRISM-02 | M6 x 50 Masonry Screw Bolt | 1 - Initial install | External | Yet to be determined | Additional monitoring points to allow for vertical movement monitoring
|  | MH007 | GA-770882-102 | Rear Elevation | Prism-02 | Y | Y | Y | ± 2.5mm | Set of readings every 1 hour | 1 Sample per hour | ATS + Modem | PRISM-02 | M6 x 50 Masonry Screw Bolt | 1 - Initial install | External | Yet to be determined | Additional monitoring points to allow for vertical movement monitoring
|  | MH008 | GA-770882-102 | Rear Elevation | Prism-02 | Y | Y | Y | ± 2.5mm | Set of readings every 1 hour | 1 Sample per hour | ATS + Modem | PRISM-02 | M6 x 50 Masonry Screw Bolt | 1 - Initial install | External | Yet to be determined | Additional monitoring points to allow for vertical movement monitoring
|  | MH009 | GA-770882-102 | Rear Elevation | Prism-02 | Y | Y | Y | ± 2.5mm | Set of readings every 1 hour | 1 Sample per hour | ATS + Modem | PRISM-02 | M6 x 50 Masonry Screw Bolt | 1 - Initial install | External | Yet to be determined | Additional monitoring points to allow for vertical movement monitoring
|  | MH010 | GA-770882-102 | Rear Elevation | Prism-02 | Y | Y | Y | ± 2.5mm | Set of readings every 1 hour | 1 Sample per hour | ATS + Modem | PRISM-02 | M6 x 50 Masonry Screw Bolt | 1 - Initial install | External | Yet to be determined | Additional monitoring points to allow for vertical movement monitoring
St Stephens Church (Manual Survey Prisms) | D-D | MH011 | GA-770882-102 | Front Elevation | Prism-02 | Y | Y | Y | ± 2.5mm | Within 7 days of measurement | Baseline measurement and readings taken when required | Not required | PRISM-02 | M6 x 50 Masonry Screw Bolt | 1 - Initial install | External | Yet to be determined | Additional monitoring points to allow for vertical movement monitoring
|  | MH012 | GA-770882-102 | Front Elevation | Prism-02 | Y | Y | Y | ± 2.5mm | Within 7 days of measurement | Baseline measurement and readings taken when required | Not required | PRISM-02 | M6 x 50 Masonry Screw Bolt | 1 - Initial install | External | Yet to be determined | Additional monitoring points to allow for vertical movement monitoring
|  | MH013 | GA-770882-102 | Front Elevation | Prism-02 | Y | Y | Y | ± 2.5mm | Within 7 days of measurement | Baseline measurement and readings taken when required | Not required | PRISM-02 | M6 x 50 Masonry Screw Bolt | 1 - Initial install | External | Yet to be determined | Additional monitoring points to allow for vertical movement monitoring
|  | MH014 | GA-770882-102 | Front Elevation | Prism-02 | Y | Y | Y | ± 2.5mm | Within 7 days of measurement | Baseline measurement and readings taken when required | Not required | PRISM-02 | M6 x 50 Masonry Screw Bolt | 1 - Initial install | External | Yet to be determined | Additional monitoring points to allow for vertical movement monitoring
|  | MH015 | GA-770882-102 | Front Elevation | Prism-02 | Y | Y | Y | ± 2.5mm | Within 7 days of measurement | Baseline measurement and readings taken when required | Not required | PRISM-02 | M6 x 50 Masonry Screw Bolt | 1 - Initial install | External | Yet to be determined | Additional monitoring points to allow for vertical movement monitoring
| A-A | MH016 | GA-770882-102 | Park Elevation | Prism-02 | Y | Y | Y | ± 2.5mm | Within 7 days of measurement | Baseline measurement and readings taken when required | Not required | PRISM-02 | M6 x 50 Masonry Screw Bolt | 1 - Initial install | External | Yet to be determined | Additional monitoring points to allow for vertical movement monitoring
|  | MH017 | GA-770882-102 | Park Elevation | Prism-02 | Y | Y | Y | ± 2.5mm | Within 7 days of measurement | Baseline measurement and readings taken when required | Not required | PRISM-02 | M6 x 50 Masonry Screw Bolt | 1 - Initial install | External | Yet to be determined | Additional monitoring points to allow for vertical movement monitoring
|  | MH018 | GA-770882-102 | Park Elevation | Prism-02 | Y | Y | Y | ± 2.5mm | Within 7 days of measurement | Baseline measurement and readings taken when required | Not required | PRISM-02 | M6 x 50 Masonry Screw Bolt | 1 - Initial install | External | Yet to be determined | Additional monitoring points to allow for vertical movement monitoring
|  | MH019 | GA-770882-102 | Park Elevation | Prism-02 | Y | Y | Y | ± 2.5mm | Within 7 days of measurement | Baseline measurement and readings taken when required | Not required | PRISM-02 | M6 x 50 Masonry Screw Bolt | 1 - Initial install | External | Yet to be determined | Additional monitoring points to allow for vertical movement monitoring
|  | MH020 | GA-770882-102 | Park Elevation | Prism-02 | Y | Y | Y | ± 2.5mm | Within 7 days of measurement | Baseline measurement and readings taken when required | Not required | PRISM-02 | M6 x 50 Masonry Screw Bolt | 1 - Initial install | External | Yet to be determined | Additional monitoring points to allow for vertical movement monitoring
Hampstead Hill School | E-E | MS64 | GA-770882-103 |  | IC6656 Tilt | Y | Y | N | 0.03mm/m | Mean value every 15 minutes | 1 Hz | Wired Tilt | 0.5m Aluminium Angle Bracket | M6 x 50 Masonry Screw Bolt | 1 - Initial install | External | Step-ladder / Podium / Spider Lift
|  | MS65 | GA-770882-103 |  | IC6656 Tilt | Y | Y | N | 0.03mm/m | Mean value every 15 minutes | 1 Hz | Wired Tilt | 0.5m Aluminium Angle Bracket | M6 x 50 Masonry Screw Bolt | 1 - Initial install | External | Step-ladder / Podium / Spider Lift
|  | MS66 | GA-770882-103 |  | IC6656 Tilt | Y | Y | N | 0.03mm/m | Mean value every 15 minutes | 1 Hz | Wired Tilt | 0.5m Aluminium Angle Bracket | M6 x 50 Masonry Screw Bolt | 1 - Initial install | External | Step-ladder / Podium / Spider Lift
|  | MS67 | GA-770882-103 |  | IC6656 Tilt | Y | Y | N | 0.03mm/m | Mean value every 15 minutes | 1 Hz | Wired Tilt | 0.5m Aluminium Angle Bracket | M6 x 50 Masonry Screw Bolt | 1 - Initial install | External | Step-ladder / Podium / Spider Lift
|  | MS68 | GA-770882-103 |  | IC6656 Tilt | Y | Y | N | 0.03mm/m | Mean value every 15 minutes | 1 Hz | Wired Tilt | 0.5m Aluminium Angle Bracket | M6 x 50 Masonry Screw Bolt | 1 - Initial install | External | Step-ladder / Podium / Spider Lift
|  | MS69 | GA-770882-103 |  | IC6656 Tilt | Y | Y | N | 0.03mm/m | Mean value every 15 minutes | 1 Hz | Wired Tilt | 0.5m Aluminium Angle Bracket | M6 x 50 Masonry Screw Bolt | 1 - Initial install | External | Step-ladder / Podium / Spider Lift
|  | MS70 | GA-770882-103 |  | IC6656 Tilt | Y | Y | N | 0.03mm/m | Mean value every 15 minutes | 1 Hz | Wired Tilt | 0.5m Aluminium Angle Bracket | M6 x 50 Masonry Screw Bolt | 1 - Initial install | External | Step-ladder / Podium / Spider Lift
|  | MS71 | GA-770882-103 |  | IC6656 Tilt | Y | Y | N | 0.03mm/m | Mean value every 15 minutes | 1 Hz | Wired Tilt | 0.5m Aluminium Angle Bracket | M6 x 50 Masonry Screw Bolt | 1 - Initial install | External | Step-ladder / Podium / Spider Lift
|  | MS72 | GA-770882-103 |  | IC6656 Tilt | Y | Y | N | 0.03mm/m | Mean value every 15 minutes | 1 Hz | Wired Tilt | 0.5m Aluminium Angle Bracket | M6 x 50 Masonry Screw Bolt | 1 - Initial install | External | Step-ladder / Podium / Spider Lift
|  | VB5 | GA-770882-103 | Located at MS65 position | 4332M3 Vibration | Y | Y | Y | 80mG ±1%FS | Mean value every 1 minute | 1 kHz/ Max value every second to provide alerts | Wired Vibration | 0.5m Aluminium Angle Bracket | M6 x 50 Masonry Screw Bolt | 1 - Initial install | External | Step-ladder / Podium / Spider Lift
|  | VB6 | GA-770882-103 | Located at MS70 position | 4332M3 Vibration | Y | Y | Y | 80mG ±1%FS | Mean value every 1 minute | 1 kHz/ Max value every second to provide alerts | Wired Vibration | 0.5m Aluminium Angle Bracket | M6 x 50 Masonry Screw Bolt | 1 - Initial install | External | Step-ladder / Podium / Spider Lift
| F-F | MS73 | GA-770882-103 |  | IC6656 Tilt | Y | Y | N | 0.03mm/m | Mean value every 15 minutes | 1 Hz | Wired Tilt | 0.5m Aluminium Angle Bracket | M6 x 50 Masonry Screw Bolt | 1 - Initial install | External | Step-ladder / Podium / Spider Lift
|  | MS74 | GA-770882-103 |  | IC6656 Tilt | Y | Y | N | 0.03mm/m | Mean value every 15 minutes | 1 Hz | Wired Tilt | 0.5m Aluminium Angle Bracket | M6 x 50 Masonry Screw Bolt | 1 - Initial install | External | Step-ladder / Podium / Spider Lift
|  | MS75 | GA-770882-103 |  | IC6656 Tilt | Y | Y | N | 0.03mm/m | Mean value every 15 minutes | 1 Hz | Wired Tilt | 0.5m Aluminium Angle Bracket | M6 x 50 Masonry Screw Bolt | 1 - Initial install | External | Step-ladder / Podium / Spider Lift
|  | MS76 | GA-770882-103 |  | IC6656 Tilt | Y | Y | N | 0.03mm/m | Mean value every 15 minutes | 1 Hz | Wired Tilt | 0.5m Aluminium Angle Bracket | M6 x 50 Masonry Screw Bolt | 1 - Initial install | External | Step-ladder / Podium / Spider Lift
|  | MS77 | GA-770882-103 |  | IC6656 Tilt | Y | Y | N | 0.03mm/m | Mean value every 15 minutes | 1 Hz | Wired Tilt | 0.5m Aluminium Angle Bracket | M6 x 50 Masonry Screw Bolt | 1 - Initial install | External | Step-ladder / Podium / Spider Lift
|  | MS78 | GA-770882-103 |  | IC6656 Tilt | Y | Y | N | 0.03mm/m | Mean value every 15 minutes | 1 Hz | Wired Tilt | 0.5m Aluminium Angle Bracket | M6 x 50 Masonry Screw Bolt | 1 - Initial install | External | Step-ladder / Podium / Spider Lift
|  | MS79 | GA-770882-103 |  | IC6656 Tilt | Y | Y | N | 0.03mm/m | Mean value every 15 minutes | 1 Hz | Wired Tilt | 0.5m Aluminium Angle Bracket | M6 x 50 Masonry Screw Bolt | 1 - Initial install | External | Step-ladder / Podium / Spider Lift
|  | MS80 | GA-770882-103 |  | IC6656 Tilt | Y | Y | N | 0.03mm/m | Mean value every 15 minutes | 1 Hz | Wired Tilt | 0.5m Aluminium Angle Bracket | M6 x 50 Masonry Screw Bolt | 1 - Initial install | External | Step-ladder / Podium / Spider Lift
| G-G | MS81 | GA-770882-103 |  | IC6656 Tilt | Y | Y | N | 0.03mm/m | Mean value every 15 minutes | 1 Hz | Wired Tilt | 0.5m Aluminium Angle Bracket | M6 x 50 Masonry Screw Bolt | 1 - Initial install | External | Step-ladder / Podium / Spider Lift
|  | MS82 | GA-770882-103 |  | IC6656 Tilt | Y | Y | N | 0.03mm/m | Mean value every 15 minutes | 1 Hz | Wired Tilt | 0.5m Aluminium Angle Bracket | M6 x 50 Masonry Screw Bolt | 1 - Initial install | External | Step-ladder / Podium / Spider Lift
|  | MS83 | GA-770882-103 |  | IC6656 Tilt | Y | Y | N | 0.03mm/m | Mean value every 15 minutes | 1 Hz | Wired Tilt | 0.5m Aluminium Angle Bracket | M6 x 50 Masonry Screw Bolt | 1 - Initial install | External | Step-ladder / Podium / Spider Lift
|  | MS84 | GA-770882-103 |  | IC6656 Tilt | Y | Y | N | 0.03mm/m | Mean value every 15 minutes | 1 Hz | Wired Tilt | 0.5m Aluminium Angle Bracket | M6 x 50 Masonry Screw Bolt | 1 - Initial install | External | Step-ladder / Podium / Spider Lift
|  | MS85 | GA-770882-103 |  | IC6656 Tilt | Y | Y | N | 0.03mm/m | Mean value every 15 minutes | 1 Hz | Wired Tilt | 0.5m Aluminium Angle Bracket | M6 x 50 Masonry Screw Bolt | 1 - Initial install | External | Step-ladder / Podium / Spider Lift
|  | MS86 | GA-770882-103 |  | IC6656 Tilt | Y | Y | N | 0.03mm/m | Mean value every 15 minutes | 1 Hz | Wired Tilt | 0.5m Aluminium Angle Bracket | M6 x 50 Masonry Screw Bolt | 1 - Initial install | External | Step-ladder / Podium / Spider Lift
|  | MS87 | GA-770882-103 |  | IC6656 Tilt | Y | Y | N | 0.03mm/m | Mean value every 15 minutes | 1 Hz | Wired Tilt | 0.5m Aluminium Angle Bracket | M6 x 50 Masonry Screw Bolt | 1 - Initial install | External | Step-ladder / Podium / Spider Lift
|  | MS88 | GA-770882-103 |  | IC6656 Tilt | Y | Y | N | 0.03mm/m | Mean value every 15 minutes | 1 Hz | Wired Tilt | 0.5m Aluminium Angle Bracket | M6 x 50 Masonry Screw Bolt | 1 - Initial install | External | Step-ladder / Podium / Spider Lift
|  | VB7 | GA-770882-103 | Located at MS84 position | 4332M3 Vibration | Y | Y | Y | 80mG ±1%FS | Mean value every 1 minute | 1 kHz/ Max value every second to provide alerts | Wired Vibration | 0.5m Aluminium Angle Bracket | M6 x 50 Masonry Screw Bolt | 1 - Initial install | External | Step-ladder / Podium / Spider Lift
| H-H | MS89 | GA-770882-103 |  | IC6656 Tilt | Y | Y | N | 0.03mm/m | Mean value every 15 minutes | 1 Hz | Wired Tilt | 0.5m Aluminium Angle Bracket | M6 x 50 Masonry Screw Bolt | 1 - Initial install | External | Step-ladder / Podium / Spider Lift
|  | MS90 | GA-770882-103 |  | IC6656 Tilt | Y | Y | N | 0.03mm/m | Mean value every 15 minutes | 1 Hz | Wired Tilt | 0.5m Aluminium Angle Bracket | M6 x 50 Masonry Screw Bolt | 1 - Initial install | External | Step-ladder / Podium / Spider Lift
|  | MS91 | GA-770882-103 |  | IC6656 Tilt | Y | Y | N | 0.03mm/m | Mean value every 15 minutes | 1 Hz | Wired Tilt | 0.5m Aluminium Angle Bracket | M6 x 50 Masonry Screw Bolt | 1 - Initial install | External | Step-ladder / Podium / Spider Lift
|  | MS92 | GA-770882-103 |  | IC6656 Tilt | Y | Y | N | 0.03mm/m | Mean value every 15 minutes | 1 Hz | Wired Tilt | 0.5m Aluminium Angle Bracket | M6 x 50 Masonry Screw Bolt | 1 - Initial install | External | Step-ladder / Podium / Spider Lift
|  | MS93 | GA-770882-103 | Move to inside of school | IC6656 Tilt | Y | Y | N | 0.03mm/m | Mean value every 15 minutes | 1 Hz | Wired Tilt | 0.5m Aluminium Angle Bracket | M6 x 50 Masonry Screw Bolt | 1 - Initial install | Internal | Scaffold tower
|  | MS94 | GA-770882-103 |  | IC6656 Tilt | Y | Y | N | 0.03mm/m | Mean value every 15 minutes | 1 Hz | Wired Tilt | 0.5m Aluminium Angle Bracket | M6 x 50 Masonry Screw Bolt | 1 - Initial install | External | Step-ladder / Podium / Spider Lift
|  | MS95 | GA-770882-103 |  | IC6656 Tilt | Y | Y | N | 0.03mm/m | Mean value every 15 minutes | 1 Hz | Wired Tilt | 0.5m Aluminium Angle Bracket | M6 x 50 Masonry Screw Bolt | 1 - Initial install | External | Step-ladder / Podium / Spider Lift
|  | VB8 | GA-770882-103 | Located at MS91 position | 4332M3 Vibration | Y | Y | Y | 80mG ±1%FS | Mean value every 1 minute | 1 kHz/ Max value every second to provide alerts | Wired Vibration | 0.5m Aluminium Angle Bracket | M6 x 50 Masonry Screw Bolt | 1 - Initial install | External | Step-ladder / Podium / Spider Lift
Hampstead Hill School Manual Prisms | E-E | MH021 | GA-770882-103 | Perimeter Elevation | Prism-02 | Y | Y | Y | ± 2.5mm | Within 7 days of measurement | Baseline measurement and readings taken when required | Not required | PRISM-02 | M6 x 50 Masonry Screw Bolt | 1 - Initial install | External | Step-ladder / Podium / Spider Lift | Additional monitoring points to allow for vertical movement monitoring
|  | MH022 | GA-770882-103 | Perimeter Elevation | Prism-02 | Y | Y | Y | ± 2.5mm | Within 7 days of measurement | Baseline measurement and readings taken when required | Not required | PRISM-02 | M6 x 50 Masonry Screw Bolt | 1 - Initial install | External | Step-ladder / Podium / Spider Lift | Additional monitoring points to allow for vertical movement monitoring
|  | MH023 | GA-770882-103 | Perimeter Elevation | Prism-02 | Y | Y | Y | ± 2.5mm | Within 7 days of measurement | Baseline measurement and readings taken when required | Not required | PRISM-02 | M6 x 50 Masonry Screw Bolt | 1 - Initial install | External | Step-ladder / Podium / Spider Lift | Additional monitoring points to allow for vertical movement monitoring
|  | MH024 | GA-770882-103 | Perimeter Elevation | Prism-02 | Y | Y | Y | ± 2.5mm | Within 7 days of measurement | Baseline measurement and readings taken when required | Not required | PRISM-02 | M6 x 50 Masonry Screw Bolt | 1 - Initial install | External | Step-ladder / Podium / Spider Lift | Additional monitoring points to allow for vertical movement monitoring
|  | MH025 | GA-770882-103 | Perimeter Elevation | Prism-02 | Y | Y | Y | ± 2.5mm | Within 7 days of measurement | Baseline measurement and readings taken when required | Not required | PRISM-02 | M6 x 50 Masonry Screw Bolt | 1 - Initial install | External | Step-ladder / Podium / Spider Lift | Additional monitoring points to allow for vertical movement monitoring
| F-F | MH026 | GA-770882-103 | Pond Street Elevation | Prism-02 | Y | Y | Y | ± 2.5mm | Within 7 days of measurement | Baseline measurement and readings taken when required | Not required | PRISM-02 | M6 x 50 Masonry Screw Bolt | 1 - Initial install | External | Step-ladder / Podium / Spider Lift | Additional monitoring points to allow for vertical movement monitoring
|  | MH027 | GA-770882-103 | Pond Street Elevation | Prism-02 | Y | Y | Y | ± 2.5mm | Within 7 days of measurement | Baseline measurement and readings taken when required | Not required | PRISM-02 | M6 x 50 Masonry Screw Bolt | 1 - Initial install | External | Step-ladder / Podium / Spider Lift | Additional monitoring points to allow for vertical movement monitoring
|  | MH028 | GA-770882-103 | Pond Street Elevation | Prism-02 | Y | Y | Y | ± 2.5mm | Within 7 days of measurement | Baseline measurement and readings taken when required | Not required | PRISM-02 | M6 x 50 Masonry Screw Bolt | 1 - Initial install | External | Step-ladder / Podium / Spider Lift | Additional monitoring points to allow for vertical movement monitoring
|  | MH029 | GA-770882-103 | Pond Street Elevation | Prism-02 | Y | Y | Y | ± 2.5mm | Within 7 days of measurement | Baseline measurement and readings taken when required | Not required | PRISM-02 | M6 x 50 Masonry Screw Bolt | 1 - Initial install | External | Step-ladder / Podium / Spider Lift | Additional monitoring points to allow for vertical movement monitoring
|  | MH030 | GA-770882-103 | Pond Street Elevation | Prism-02 | Y | Y | Y | ± 2.5mm | Within 7 days of measurement | Baseline measurement and readings taken when required | Not required | PRISM-02 | M6 x 50 Masonry Screw Bolt | 1 - Initial install | External | Step-ladder / Podium / Spider Lift | Additional monitoring points to allow for vertical movement monitoring
| G-G | MH031 | GA-770882-103 | Church Elevation | Prism-02 | Y | Y | Y | ± 2.5mm | Within 7 days of measurement | Baseline measurement and readings taken when required | Not required | PRISM-02 | M6 x 50 Masonry Screw Bolt | 1 - Initial install | External | Step-ladder / Podium / Spider Lift | Additional monitoring points to allow for vertical movement monitoring
|  | MH032 | GA-770882-103 | Church Elevation | Prism-02 | Y | Y | Y | ± 2.5mm | Within 7 days of measurement | Baseline measurement and readings taken when required | Not required | PRISM-02 | M6 x 50 Masonry Screw Bolt | 1 - Initial install | External | Step-ladder / Podium / Spider Lift | Additional monitoring points to allow for vertical movement monitoring
|  | MH033 | GA-770882-103 | Church Elevation | Prism-02 | Y | Y | Y | ± 2.5mm | Within 7 days of measurement | Baseline measurement and readings taken when required | Not required | PRISM-02 | M6 x 50 Masonry Screw Bolt | 1 - Initial install | External | Step-ladder / Podium / Spider Lift | Additional monitoring points to allow for vertical movement monitoring
|  | MH034 | GA-770882-103 | Church Elevation | Prism-02 | Y | Y | Y | ± 2.5mm | Within 7 days of measurement | Baseline measurement and readings taken when required | Not required | PRISM-02 | M6 x 50 Masonry Screw Bolt | 1 - Initial install | External | Step-ladder / Podium / Spider Lift | Additional monitoring points to allow for vertical movement monitoring
|  | MH035 | GA-770882-103 | Church Elevation | Prism-02 | Y | Y | Y | ± 2.5mm | Within 7 days of measurement | Baseline measurement and readings taken when required | Not required | PRISM-02 | M6 x 50 Masonry Screw Bolt | 1 - Initial install | External | Step-ladder / Podium / Spider Lift | Additional monitoring points to allow for vertical movement monitoring
| H-H | MH036 | GA-770882-103 | Hospital Elevation | Prism-02 | Y | Y | Y | ± 2.5mm | Within 7 days of measurement | Baseline measurement and readings taken when required | Not required | PRISM-02 | M6 x 50 Masonry Screw Bolt | 1 - Initial install | External | Step-ladder / Podium / Spider Lift | Additional monitoring points to allow for vertical movement monitoring
|  | MH037 | GA-770882-103 | Hospital Elevation | Prism-02 | Y | Y | Y | ± 2.5mm | Within 7 days of measurement | Baseline measurement and readings taken when required | Not required | PRISM-02 | M6 x 50 Masonry Screw Bolt | 1 - Initial install | External | Step-ladder / Podium / Spider Lift | Additional monitoring points to allow for vertical movement monitoring
|  | MH038 | GA-770882-103 | Hospital Elevation | Prism-02 | Y | Y | Y | ± 2.5mm | Within 7 days of measurement | Baseline measurement and readings taken when required | Not required | PRISM-02 | M6 x 50 Masonry Screw Bolt | 1 - Initial install | External | Step-ladder / Podium / Spider Lift | Additional monitoring points to allow for vertical movement monitoring
|  | MH039 | GA-770882-103 | Hospital Elevation | Prism-02 | Y | Y | Y | ± 2.5mm | Within 7 days of measurement | Baseline measurement and readings taken when required | Not required | PRISM-02 | M6 x 50 Masonry Screw Bolt | 1 - Initial install | External | Step-ladder / Podium / Spider Lift | Additional monitoring points to allow for vertical movement monitoring
|  | MH040 | GA-770882-103 | Hospital Elevation | Prism-02 | Y | Y | Y | ± 2.5mm | Within 7 days of measurement | Baseline measurement and readings taken when required | Not required | PRISM-02 | M6 x 50 Masonry Screw Bolt | 1 - Initial install | External | Step-ladder / Podium / Spider Lift | Additional monitoring points to allow for vertical movement monitoring
5 - 13 Pond Street Houses | J-J | MS96 | GA-770882-105 | Move to Window on 1st Floor | Prism-02 | Y | Y | Y | ± 2.5mm | Set of readings every 1 hour | 1 Sample per hour | ATS + Modem | PRISM-02 | M6 x 50 Masonry Screw Bolt | 1 - Initial install | External | Ground level
|  | MS97 | GA-770882-105 | Move to window on 2nd Floor | Prism-02 | Y | Y | Y | ± 2.5mm | Set of readings every 1 hour | 1 Sample per hour | ATS + Modem | PRISM-02 | M6 x 50 Masonry Screw Bolt | 1 - Initial install | External | Access via window
|  | MS98 | GA-770882-105 | Move to Window on 1st Floor | Prism-02 | Y | Y | Y | ± 2.5mm | Set of readings every 1 hour | 1 Sample per hour | ATS + Modem | PRISM-02 | M6 x 50 Masonry Screw Bolt | 1 - Initial install | External | Ground level
|  | MS99 | GA-770882-105 | Move to window on 2nd Floor | Prism-02 | Y | Y | Y | ± 2.5mm | Set of readings every 1 hour | 1 Sample per hour | ATS + Modem | PRISM-02 | M6 x 50 Masonry Screw Bolt | 1 - Initial install | External | Access via window
|  | MS100 | GA-770882-105 | Move to Window on 1st Floor | Prism-02 | Y | Y | Y | ± 2.5mm | Set of readings every 1 hour | 1 Sample per hour | ATS + Modem | PRISM-02 | M6 x 50 Masonry Screw Bolt | 1 - Initial install | External | Ground level
|  | MS101 | GA-770882-105 | Move to window on 2nd Floor | Prism-02 | Y | Y | Y | ± 2.5mm | Set of readings every 1 hour | 1 Sample per hour | ATS + Modem | PRISM-02 | M6 x 50 Masonry Screw Bolt | 1 - Initial install | External | Access via window
|  | MS102 | GA-770882-105 | Move to Window on 1st Floor | Prism-02 | Y | Y | Y | ± 2.5mm | Set of readings every 1 hour | 1 Sample per hour | ATS + Modem | PRISM-02 | M6 x 50 Masonry Screw Bolt | 1 - Initial install | External | Ground level
|  | MS103 | GA-770882-105 | Move to window on 2nd Floor | Prism-02 | Y | Y | Y | ± 2.5mm | Set of readings every 1 hour | 1 Sample per hour | ATS + Modem | PRISM-02 | M6 x 50 Masonry Screw Bolt | 1 - Initial install | External | Access via window
|  | MS104 | GA-770882-105 | Move to Window on 1st Floor | Prism-02 | Y | Y | Y | ± 2.5mm | Set of readings every 1 hour | 1 Sample per hour | ATS + Modem | PRISM-02 | M6 x 50 Masonry Screw Bolt | 1 - Initial install | External | Ground level
|  | MS105 | GA-770882-105 | Move to window on 2nd Floor | Prism-02 | Y | Y | Y | ± 2.5mm | Set of readings every 1 hour | 1 Sample per hour | ATS + Modem | PRISM-02 | M6 x 50 Masonry Screw Bolt | 1 - Initial install | External | Access via window
|  | MS106 | GA-770882-105 | Move to Window on 1st Floor | Prism-02 | Y | Y | Y | ± 2.5mm | Set of readings every 1 hour | 1 Sample per hour | ATS + Modem | PRISM-02 | M6 x 50 Masonry Screw Bolt | 1 - Initial install | External | Ground level
|  | MS107 | GA-770882-105 | Move to window on 2nd Floor | Prism-02 | Y | Y | Y | ± 2.5mm | Set of readings every 1 hour | 1 Sample per hour | ATS + Modem | PRISM-02 | M6 x 50 Masonry Screw Bolt | 1 - Initial install | External | Access via window
|  | ATS-1 | GA-770882-110 | Moved from School to hospital roof | ATS | NA | [5 empty] | ATS + Modem | Mabey Free Standing Bracket | NA | 1 - Initial install | External | Permit to access to roof
15 - 21 Pond Street |  | MH067 | GA-770882-110 |  | Prism-02 | Y | Y | Y | ± 2.5mm | Set of readings every 1 hour | 1 Sample per hour | ATS + Modem | PRISM-02 | M6 x 50 Masonry Screw Bolt | 1 - Initial install | External | Step-ladder / Podium / Spider Lift | Location added to original specification
|  | MH068 | GA-770882-110 |  | Prism-02 | Y | Y | Y | ± 2.5mm | Set of readings every 1 hour | 1 Sample per hour | ATS + Modem | PRISM-02 | M6 x 50 Masonry Screw Bolt | 1 - Initial install | External | Step-ladder / Podium / Spider Lift | Location added to original specification
|  | MH069 | GA-770882-110 |  | Prism-02 | Y | Y | Y | ± 2.5mm | Set of readings every 1 hour | 1 Sample per hour | ATS + Modem | PRISM-02 | M6 x 50 Masonry Screw Bolt | 1 - Initial install | External | Step-ladder / Podium / Spider Lift | Location added to original specification
|  | MH070 | GA-770882-110 |  | Prism-02 | Y | Y | Y | ± 2.5mm | Set of readings every 1 hour | 1 Sample per hour | ATS + Modem | PRISM-02 | M6 x 50 Masonry Screw Bolt | 1 - Initial install | External | Step-ladder / Podium / Spider Lift | Location added to original specification
|  | MH071 | GA-770882-110 |  | Prism-02 | Y | Y | Y | ± 2.5mm | Set of readings every 1 hour | 1 Sample per hour | ATS + Modem | PRISM-02 | M6 x 50 Masonry Screw Bolt | 1 - Initial install | External | Step-ladder / Podium / Spider Lift | Location added to original specification
|  | MH072 | GA-770882-110 |  | Prism-02 | Y | Y | Y | ± 2.5mm | Set of readings every 1 hour | 1 Sample per hour | ATS + Modem | PRISM-02 | M6 x 50 Masonry Screw Bolt | 1 - Initial install | External | Step-ladder / Podium / Spider Lift | Location added to original specification
|  | MH073 | GA-770882-110 |  | Prism-02 | Y | Y | Y | ± 2.5mm | Set of readings every 1 hour | 1 Sample per hour | ATS + Modem | PRISM-02 | M6 x 50 Masonry Screw Bolt | 1 - Initial install | External | Step-ladder / Podium / Spider Lift | Location added to original specification
|  | MH074 | GA-770882-110 |  | Prism-02 | Y | Y | Y | ± 2.5mm | Set of readings every 1 hour | 1 Sample per hour | ATS + Modem | PRISM-02 | M6 x 50 Masonry Screw Bolt | 1 - Initial install | External | Step-ladder / Podium / Spider Lift | Location added to original specification
|  | MH075 | GA-770882-110 |  | Prism-02 | Y | Y | Y | ± 2.5mm | Set of readings every 1 hour | 1 Sample per hour | ATS + Modem | PRISM-02 | M6 x 50 Masonry Screw Bolt | 1 - Initial install | External | Step-ladder / Podium / Spider Lift | Location added to original specification
|  | MH076 | GA-770882-110 |  | Prism-02 | Y | Y | Y | ± 2.5mm | Set of readings every 1 hour | 1 Sample per hour | ATS + Modem | PRISM-02 | M6 x 50 Masonry Screw Bolt | 1 - Initial install | External | Step-ladder / Podium / Spider Lift | Location added to original specification
|  | MH077 | GA-770882-110 |  | Prism-02 | Y | Y | Y | ± 2.5mm | Set of readings every 1 hour | 1 Sample per hour | ATS + Modem | PRISM-02 | M6 x 50 Masonry Screw Bolt | 1 - Initial install | External | Step-ladder / Podium / Spider Lift | Location added to original specification
|  | MH078 | GA-770882-110 |  | Prism-02 | Y | Y | Y | ± 2.5mm | Set of readings every 1 hour | 1 Sample per hour | ATS + Modem | PRISM-02 | M6 x 50 Masonry Screw Bolt | 1 - Initial install | External | Step-ladder / Podium / Spider Lift | Location added to original specification
|  | MH079 | GA-770882-110 |  | Prism-02 | Y | Y | Y | ± 2.5mm | Set of readings every 1 hour | 1 Sample per hour | ATS + Modem | PRISM-02 | M6 x 50 Masonry Screw Bolt | 1 - Initial install | External | Step-ladder / Podium / Spider Lift | Location added to original specification
|  | MH080 | GA-770882-110 |  | Prism-02 | Y | Y | Y | ± 2.5mm | Set of readings every 1 hour | 1 Sample per hour | ATS + Modem | PRISM-02 | M6 x 50 Masonry Screw Bolt | 1 - Initial install | External | Step-ladder / Podium / Spider Lift | Location added to original specification
|  | MH081 | GA-770882-110 |  | Prism-02 | Y | Y | Y | ± 2.5mm | Set of readings every 1 hour | 1 Sample per hour | ATS + Modem | PRISM-02 | M6 x 50 Masonry Screw Bolt | 1 - Initial install | External | Step-ladder / Podium / Spider Lift | Location added to original specification
|  | MH082 | GA-770882-110 |  | Prism-02 | Y | Y | Y | ± 2.5mm | Set of readings every 1 hour | 1 Sample per hour | ATS + Modem | PRISM-02 | M6 x 50 Masonry Screw Bolt | 1 - Initial install | External | Step-ladder / Podium / Spider Lift | Location added to original specification
|  | ATS-3 | GA-770882-110 | Moved from School to hospital roof | ATS | NA | [5 empty] | ATS + Modem | Mabey Free Standing Bracket | NA | 1 - Initial install | External | Permit to access to roof
Hampstead Hill School Retaining Wall | K-K | MS108 | GA-770882-108 |  | TILT ZIGBEE-02 | Y | Y | N | 0.035mm/m | Mean value every 15 minutes | 1 Sample per 2 minutes | Wireless Tilt | 0.5m Aluminium Angle Bracket | M6 x 50 Masonry Screw Bolt | 1 - Initial install | External | Ground level | Special bracket required
|  | MS109 | GA-770882-108 |  | TILT ZIGBEE-02 | Y | Y | N | 0.035mm/m | Mean value every 15 minutes | 1 Sample per 2 minutes | Wireless Tilt | 0.5m Aluminium Angle Bracket | M6 x 50 Masonry Screw Bolt | 1 - Initial install | External | Ground level | Special bracket required
|  | MS110 | GA-770882-108 |  | TILT ZIGBEE-02 | Y | Y | N | 0.035mm/m | Mean value every 15 minutes | 1 Sample per 2 minutes | Wireless Tilt | 0.5m Aluminium Angle Bracket | M6 x 50 Masonry Screw Bolt | 1 - Initial install | External | Ground level | Special bracket required
|  | MS111 | GA-770882-108 |  | TILT ZIGBEE-02 | Y | Y | N | 0.035mm/m | Mean value every 15 minutes | 1 Sample per 2 minutes | Wireless Tilt | 0.5m Aluminium Angle Bracket | M6 x 50 Masonry Screw Bolt | 1 - Initial install | External | Ground level | Special bracket required
|  | MS112 | GA-770882-108 |  | TILT ZIGBEE-02 | Y | Y | N | 0.035mm/m | Mean value every 15 minutes | 1 Sample per 2 minutes | Wireless Tilt | 0.5m Aluminium Angle Bracket | M6 x 50 Masonry Screw Bolt | 1 - Initial install | External | Ground level | Special bracket required
Hampstead Hill School Retaining Wall - Manual Prisms | K-K | MH041 | GA-770882-108 |  | Prism-02 | Y | Y | Y | ± 2.5mm | Within 7 days of measurement | Baseline measurement and readings taken when required | Not required | PRISM-02 | M6 x 50 Masonry Screw Bolt | 1 - Initial install | External | Ground level | Additional monitoring points to allow for vertical movement monitoring
|  | MH042 | GA-770882-108 |  | Prism-02 | Y | Y | Y | ± 2.5mm | Within 7 days of measurement | Baseline measurement and readings taken when required | Not required | PRISM-02 | M6 x 50 Masonry Screw Bolt | 1 - Initial install | External | Ground level | Additional monitoring points to allow for vertical movement monitoring
|  | MH043 | GA-770882-108 |  | Prism-02 | Y | Y | Y | ± 2.5mm | Within 7 days of measurement | Baseline measurement and readings taken when required | Not required | PRISM-02 | M6 x 50 Masonry Screw Bolt | 1 - Initial install | External | Ground level | Additional monitoring points to allow for vertical movement monitoring
|  | MH044 | GA-770882-108 |  | Prism-02 | Y | Y | Y | ± 2.5mm | Within 7 days of measurement | Baseline measurement and readings taken when required | Not required | PRISM-02 | M6 x 50 Masonry Screw Bolt | 1 - Initial install | External | Ground level | Additional monitoring points to allow for vertical movement monitoring
|  | MH045 | GA-770882-108 |  | Prism-02 | Y | Y | Y | ± 2.5mm | Within 7 days of measurement | Baseline measurement and readings taken when required | Not required | PRISM-02 | M6 x 50 Masonry Screw Bolt | 1 - Initial install | External | Ground level | Additional monitoring points to allow for vertical movement monitoring
Cabman Shelter | M-M | MS123 | GA-770882-104 | Move to rear of building | TILT ZIGBEE-02 | Y | Y | N | 0.035mm/m | Mean value every 15 minutes | 1 Sample per 2 minutes | Wireless Tilt | 0.5m Aluminium Angle Bracket | 10 x Wood Screw | 1 - Initial install | External | Step Ladder | Sensors changed from wired to wireless type
MS124
|  | MS125 | GA-770882-104 | Move to rear of building | TILT ZIGBEE-02 | Y | Y | N | 0.035mm/m | Mean value every 15 minutes | 1 Sample per 2 minutes | Wireless Tilt | 0.5m Aluminium Angle Bracket | 10 x Wood Screw | 1 - Initial install | External | Step Ladder | Sensors changed from wired to wireless type
MS126
Cabman Shelter | M-M | MS123A | GA-770882-104 |  | Prism-02 | Y | Y | Y | ± 2.5mm | Within 7 days of measurement | Baseline measurement and readings taken when required | Not required | PRISM-02 | M6 x 50 Masonry Screw Bolt | 1 - Initial install | External | Step Ladder | Additional monitoring points to allow for vertical movement monitoring
|  | MS123B | GA-770882-104 |  | Prism-02 | Y | Y | Y | ± 2.5mm | Within 7 days of measurement | Baseline measurement and readings taken when required | Not required | PRISM-02 | M6 x 50 Masonry Screw Bolt | 1 - Initial install | External | Ground level | Additional monitoring points to allow for vertical movement monitoring
|  | MS125A | GA-770882-104 |  | Prism-02 | Y | Y | Y | ± 2.5mm | Within 7 days of measurement | Baseline measurement and readings taken when required | Not required | PRISM-02 | M6 x 50 Masonry Screw Bolt | 1 - Initial install | External | Step Ladder | Additional monitoring points to allow for vertical movement monitoring
|  | MS125B | GA-770882-104 |  | Prism-02 | Y | Y | Y | ± 2.5mm | Within 7 days of measurement | Baseline measurement and readings taken when required | Not required | PRISM-02 | M6 x 50 Masonry Screw Bolt | 1 - Initial install | External | Ground level | Additional monitoring points to allow for vertical movement monitoring
The George Pub | N-N | MS127 | GA-770882-107 | No longer required | TILT ZIGBEE-02 | Y | Y | N | 0.035mm/m | Mean value every 15 minutes | 1 Sample per 2 minutes | Wireless Tilt | 0.5m Aluminium Angle Bracket | M6 x 50 Masonry Screw Bolt | 1 - Initial install | External
|  | MS128 | GA-770882-107 |  | TILT ZIGBEE-02 | Y | Y | N | 0.035mm/m | Mean value every 15 minutes | 1 Sample per 2 minutes | Wireless Tilt | 0.5m Aluminium Angle Bracket | M6 x 50 Masonry Screw Bolt | 1 - Initial install | External | Step-ladder / Podium / Spider Lift
|  | MS129 | GA-770882-107 | No longer required | TILT ZIGBEE-02 | Y | Y | N | 0.035mm/m | Mean value every 15 minutes | 1 Sample per 2 minutes | Wireless Tilt | 0.5m Aluminium Angle Bracket | M6 x 50 Masonry Screw Bolt | 1 - Initial install | External
|  | MS130 | GA-770882-107 |  | TILT ZIGBEE-02 | Y | Y | N | 0.035mm/m | Mean value every 15 minutes | 1 Sample per 2 minutes | Wireless Tilt | 0.5m Aluminium Angle Bracket | M6 x 50 Masonry Screw Bolt | 1 - Initial install | External | Step-ladder / Podium / Spider Lift
|  | MS131 | GA-770882-107 |  | TILT ZIGBEE-02 | Y | Y | N | 0.035mm/m | Mean value every 15 minutes | 1 Sample per 2 minutes | Wireless Tilt | 0.5m Aluminium Angle Bracket | M6 x 50 Masonry Screw Bolt | 1 - Initial install | External | Step-ladder / Podium / Spider Lift
|  | MS132 | GA-770882-107 |  | TILT ZIGBEE-02 | Y | Y | N | 0.035mm/m | Mean value every 15 minutes | 1 Sample per 2 minutes | Wireless Tilt | 0.5m Aluminium Angle Bracket | M6 x 50 Masonry Screw Bolt | 1 - Initial install | External | Step-ladder / Podium / Spider Lift
|  | MS133 | GA-770882-107 |  | TILT ZIGBEE-02 | Y | Y | N | 0.035mm/m | Mean value every 15 minutes | 1 Sample per 2 minutes | Wireless Tilt | 0.5m Aluminium Angle Bracket | M6 x 50 Masonry Screw Bolt | 1 - Initial install | External | Step-ladder / Podium / Spider Lift
|  | MS134 | GA-770882-107 |  | TILT ZIGBEE-02 | Y | Y | N | 0.035mm/m | Mean value every 15 minutes | 1 Sample per 2 minutes | Wireless Tilt | 0.5m Aluminium Angle Bracket | M6 x 50 Masonry Screw Bolt | 1 - Initial install | External | Step-ladder / Podium / Spider Lift | Bracket to be painted to suit colour of building
|  | MS135 | GA-770882-107 |  | TILT ZIGBEE-02 | Y | Y | N | 0.035mm/m | Mean value every 15 minutes | 1 Sample per 2 minutes | Wireless Tilt | 0.5m Aluminium Angle Bracket | M6 x 50 Masonry Screw Bolt | 1 - Initial install | External | Step-ladder / Podium / Spider Lift | Bracket to be painted to suit colour of building
|  | MS136 | GA-770882-107 |  | TILT ZIGBEE-02 | Y | Y | N | 0.035mm/m | Mean value every 15 minutes | 1 Sample per 2 minutes | Wireless Tilt | 0.5m Aluminium Angle Bracket | M6 x 50 Masonry Screw Bolt | 1 - Initial install | External | Step-ladder / Podium / Spider Lift
|  | MS137 | GA-770882-107 |  | TILT ZIGBEE-02 | Y | Y | N | 0.035mm/m | Mean value every 15 minutes | 1 Sample per 2 minutes | Wireless Tilt | 0.5m Aluminium Angle Bracket | M6 x 50 Masonry Screw Bolt | 1 - Initial install | External | Step-ladder / Podium / Spider Lift | Bracket to be painted to suit colour of building
The George Pub | N-N | MS128 | GA-770882-107 |  | Prism-02 | Y | Y | Y | ± 2.5mm | Within 7 days of measurement | Baseline measurement and readings taken when required | Not required | PRISM-02 | M6 x 50 Masonry Screw Bolt | 1 - Initial install | External | Yet to be determined | Additional monitoring points to allow for vertical movement monitoring
|  | MS132 | GA-770882-107 |  | Prism-02 | Y | Y | Y | ± 2.5mm | Within 7 days of measurement | Baseline measurement and readings taken when required | Not required | PRISM-02 | M6 x 50 Masonry Screw Bolt | 1 - Initial install | External | Yet to be determined | Additional monitoring points to allow for vertical movement monitoring
|  | MS135 | GA-770882-107 |  | Prism-02 | Y | Y | Y | ± 2.5mm | Within 7 days of measurement | Baseline measurement and readings taken when required | Not required | PRISM-02 | M6 x 50 Masonry Screw Bolt | 1 - Initial install | External | Yet to be determined | Additional monitoring points to allow for vertical movement monitoring
|  | MS136 | GA-770882-107 |  | Prism-02 | Y | Y | Y | ± 2.5mm | Within 7 days of measurement | Baseline measurement and readings taken when required | Not required | PRISM-02 | M6 x 50 Masonry Screw Bolt | 1 - Initial install | External | Yet to be determined | Additional monitoring points to allow for vertical movement monitoring
|  | MS137 | GA-770882-107 |  | Prism-02 | Y | Y | Y | ± 2.5mm | Within 7 days of measurement | Baseline measurement and readings taken when required | Not required | PRISM-02 | M6 x 50 Masonry Screw Bolt | 1 - Initial install | External | Yet to be determined | Additional monitoring points to allow for vertical movement monitoring
Site Perimeter |  | MS138 | GA-770882-106 | Move to Nitrogen store | Prism-02 | Y | Y | Y | ± 2.5mm | Set of readings every 1 hour | 1 Sample per hour | ATS + Modem | PRISM-02 | M6 x 50 Masonry Screw Bolt | 3 - After piling | External | Ground level
|  | MS139 | GA-770882-106 | Building being demolished. Move to Linac building | Prism-02 | Y | Y | Y | ± 2.5mm | Set of readings every 1 hour | 1 Sample per hour | ATS + Modem | PRISM-02 | M6 x 50 Masonry Screw Bolt | 3 - After piling | External | Ground level
|  | MS140 | GA-770882-106 | No longer required
|  | MS141 | GA-770882-106 | No longer required
|  | MS142 | GA-770882-106 |  | Prism-02 | Y | Y | Y | ± 2.5mm | Set of readings every 1 hour | 1 Sample per hour | ATS + Modem | Prism-02 | M6 x 50 Masonry Screw Bolt | 3 - After piling | External | Ground level
|  | MS143 | GA-770882-106 |  | Prism-02 | Y | Y | Y | ± 2.5mm | Set of readings every 1 hour | 1 Sample per hour | ATS + Modem | Prism-02 | M6 x 50 Masonry Screw Bolt | 3 - After piling | External | Ground level
|  | MS144 | GA-770882-106 |  | Prism-02 | Y | Y | Y | ± 2.5mm | Set of readings every 1 hour | 1 Sample per hour | ATS + Modem | Prism-02 | M6 x 50 Masonry Screw Bolt | 3 - After piling | External | Ground level
|  | MS145 | GA-770882-106 | Series of concrete posts to be installedin the ground along the inside of the boundary fence. | Prism-02 | Y | Y | Y | ± 2.5mm | Set of readings every 1 hour | 1 Sample per hour | ATS + Modem | Prism-02 | M6 x 50 Masonry Screw Bolt | 2 - After erection of boundary fence | External | Ground level
|  | MS146 | GA-770882-106 |  | Prism-02 | Y | Y | Y | ± 2.5mm | Set of readings every 1 hour | 1 Sample per hour | ATS + Modem | Prism-02 | M6 x 50 Masonry Screw Bolt | 2 - After erection of boundary fence | External | Ground level
|  | MS147 | GA-770882-106 |  | Prism-02 | Y | Y | Y | ± 2.5mm | Set of readings every 1 hour | 1 Sample per hour | ATS + Modem | Prism-02 | M6 x 50 Masonry Screw Bolt | 2 - After erection of boundary fence | External | Ground level
|  | MS148 | GA-770882-106 |  | Prism-02 | Y | Y | Y | ± 2.5mm | Set of readings every 1 hour | 1 Sample per hour | ATS + Modem | Prism-02 | M6 x 50 Masonry Screw Bolt | 2 - After erection of boundary fence | External | Ground level
|  | MS149 | GA-770882-106 |  | Prism-02 | Y | Y | Y | ± 2.5mm | Set of readings every 1 hour | 1 Sample per hour | ATS + Modem | Prism-02 | M6 x 50 Masonry Screw Bolt | 2 - After erection of boundary fence | External | Ground level
|  | MS150 | GA-770882-106 |  | Prism-02 | Y | Y | Y | ± 2.5mm | Set of readings every 1 hour | 1 Sample per hour | ATS + Modem | Prism-02 | M6 x 50 Masonry Screw Bolt | 2 - After erection of boundary fence | External | Ground level
|  | MS151 | GA-770882-106 |  | Prism-02 | Y | Y | Y | ± 2.5mm | Set of readings every 1 hour | 1 Sample per hour | ATS + Modem | Prism-02 | M6 x 50 Masonry Screw Bolt | 2 - After erection of boundary fence | External | Ground level
|  | MS152 | GA-770882-106 |  | Prism-02 | Y | Y | Y | ± 2.5mm | Set of readings every 1 hour | 1 Sample per hour | ATS + Modem | Prism-02 | M6 x 50 Masonry Screw Bolt | 2 - After erection of boundary fence | External | Ground level
|  | MS153 | GA-770882-106 |  | Prism-02 | Y | Y | Y | ± 2.5mm | Set of readings every 1 hour | 1 Sample per hour | ATS + Modem | Prism-02 | M6 x 50 Masonry Screw Bolt | 2 - After erection of boundary fence | External | Ground level
|  | MS154 | GA-770882-106 |  | Prism-02 | Y | Y | Y | ± 2.5mm | Set of readings every 1 hour | 1 Sample per hour | ATS + Modem | Prism-02 | M6 x 50 Masonry Screw Bolt | 2 - After erection of boundary fence | External | Ground level
|  | MS155 | GA-770882-106 |  | Prism-02 | Y | Y | Y | ± 2.5mm | Set of readings every 1 hour | 1 Sample per hour | ATS + Modem | Prism-02 | M6 x 50 Masonry Screw Bolt | 2 - After erection of boundary fence | External | Ground level
|  | MS156 | GA-770882-106 |  | Prism-02 | Y | Y | Y | ± 2.5mm | Set of readings every 1 hour | 1 Sample per hour | ATS + Modem | Prism-02 | M6 x 50 Masonry Screw Bolt | 3 - After piling | External | Ground level
|  | MS157 | GA-770882-106 |  | Prism-02 | Y | Y | Y | ± 2.5mm | Set of readings every 1 hour | 1 Sample per hour | ATS + Modem | Prism-02 | M6 x 50 Masonry Screw Bolt | 3 - After piling | External | Ground level
|  | MS158 | GA-770882-106 |  | Prism-02 | Y | Y | Y | ± 2.5mm | Set of readings every 1 hour | 1 Sample per hour | ATS + Modem | Prism-02 | M6 x 50 Masonry Screw Bolt | 3 - After piling | External | Ground level
|  | MS159 | GA-770882-106 |  | Prism-02 | Y | Y | Y | ± 2.5mm | Set of readings every 1 hour | 1 Sample per hour | ATS + Modem | Prism-02 | M6 x 50 Masonry Screw Bolt | 3 - After piling | External | Ground level
|  | MS160 | GA-770882-106 |  | Prism-02 | Y | Y | Y | ± 2.5mm | Set of readings every 1 hour | 1 Sample per hour | ATS + Modem | Prism-02 | M6 x 50 Masonry Screw Bolt | 3 - After piling | External | Ground level
|  | MS161 | GA-770882-106 |  | Prism-02 | Y | Y | Y | ± 2.5mm | Set of readings every 1 hour | 1 Sample per hour | ATS + Modem | Prism-02 | M6 x 50 Masonry Screw Bolt | 3 - After piling | External | Ground level
|  | MS162 | GA-770882-106 |  | Prism-02 | Y | Y | Y | ± 2.5mm | Set of readings every 1 hour | 1 Sample per hour | ATS + Modem | Prism-02 | M6 x 50 Masonry Screw Bolt | 3 - After piling | External | Ground level
|  | MS163 | GA-770882-106 |  | Prism-02 | Y | Y | Y | ± 2.5mm | Set of readings every 1 hour | 1 Sample per hour | ATS + Modem | Prism-02 | M6 x 50 Masonry Screw Bolt | 3 - After piling | External | Ground level
|  | MS164 | GA-770882-106 |  | Prism-02 | Y | Y | Y | ± 2.5mm | Set of readings every 1 hour | 1 Sample per hour | ATS + Modem | Prism-02 | M6 x 50 Masonry Screw Bolt | 3 - After piling | External | Ground level
|  | MS165 | GA-770882-106 |  | Prism-02 | Y | Y | Y | ± 2.5mm | Set of readings every 1 hour | 1 Sample per hour | ATS + Modem | Prism-02 | M6 x 50 Masonry Screw Bolt | 3 - After piling | External | Ground level
|  | MS166 | GA-770882-106 |  | Prism-02 | Y | Y | Y | ± 2.5mm | Set of readings every 1 hour | 1 Sample per hour | ATS + Modem | Prism-02 | M6 x 50 Masonry Screw Bolt | 3 - After piling | External | Ground level
|  | ATS-2 | GA-770882-106 | Located near MS144 | Total Station | NA | [5 empty] | ATS + Modem | TOTSTA-MOUNT-BR-01 | M6 x 50 Masonry Screw Bolt | 2 - After erection of boundary fence | External | Yet to be determined | To be fixed to structure provided by client
|  | Enviroguard 1 | GA-770882-101 |  | Enviroguard | NA | NA | NA | NA | Mean value every 15 minutes | 20kHz | Enviroguard | Pole fixed into ground | M8 Bolts & Clamps | 2016-10-05 | External | Ground level
|  | Enviroguard 2 | GA-770882-101 |  | Enviroguard | NA | NA | NA | NA | Mean value every 15 minutes | 20kHz | Enviroguard | Fixed to local structure | M8 Bolts & Clamps | 2016-10-05 | External | Ground level
|  | Enviroguard 3 | GA-770882-101 |  | Enviroguard | NA | NA | NA | NA | Mean value every 15 minutes | 20kHz | Enviroguard | Fixed to local structure | M8 Bolts & Clamps | 2016-10-05 | External | Ground level
|  | Enviroguard 4 | GA-770882-101 | To be moved when perimeter fence is moved | Enviroguard | NA | NA | NA | NA | Mean value every 15 minutes | 20kHz | Enviroguard | Pole fixed into ground | M8 Bolts & Clamps | 2016-10-05 | External | Ground level
Hospital |  | VB9 (Location 1) | GA-770882-109 | Ground Floor near emergency stair case | 4332M3 Vibration | Y | Y | Y | 80mG ±1%FS | Max value every 10 Seconds | 15 kHz/ Max value every 10 second to provide alerts | Wired Vibration | Fixed to floor | M6 x 50 Masonry Screw Bolt | 2016-10-05 | Internal | Non required
|  | VB10 (Location 2) | GA-770882-109 | Ground Floor near emergency stair case | 4332M3 Vibration | Y | Y | Y | 80mG ±1%FS | Max value every 10 Seconds | 15 kHz/ Max value every 10 second to provide alerts | Wired Vibration | Fixed to floor | M6 x 50 Masonry Screw Bolt | 2016-10-05 | Internal | Non required
|  | VB11 (Location 3) | GA-770882-109 | Ground Floor near emergency stair case | 4332M3 Vibration | Y | Y | Y | 80mG ±1%FS | Max value every 10 Seconds | 15 kHz/ Max value every 10 second to provide alerts | Wired Vibration | Fixed to floor | M6 x 50 Masonry Screw Bolt | 2016-10-05 | Internal | Non required
|  | VB12 (Location 4) | GA-770882-109 | Ground Floor near emergency stair case | 4332M3 Vibration | Y | Y | Y | 80mG ±1%FS | Max value every 10 Seconds | 15 kHz/ Max value every 10 second to provide alerts | Wired Vibration | Fixed to floor | M6 x 50 Masonry Screw Bolt | 2016-10-05 | Internal | Non required
Back Sights ATS-1 |  | MH055 | No Drawing | Final location to be agreed | Prism-01 | Y | Y | Y | ± 2.5mm | Set of readings every 1 hour | 1 Sample per hour | ATS + Modem | Prism-02 | M6 x 50 Masonry Screw Bolt | 1 - Initial install | External | Yet to be determined
|  | MH056 | No Drawing | Final location to be agreed | Prism-01 | Y | Y | Y | ± 2.5mm | Set of readings every 1 hour | 1 Sample per hour | ATS + Modem | Prism-02 | M6 x 50 Masonry Screw Bolt | 1 - Initial install | External | Yet to be determined
|  | MH057 | No Drawing | Final location to be agreed | Prism-01 | Y | Y | Y | ± 2.5mm | Set of readings every 1 hour | 1 Sample per hour | ATS + Modem | Prism-02 | M6 x 50 Masonry Screw Bolt | 1 - Initial install | External | Yet to be determined
|  | MH058 | No Drawing | Final location to be agreed | Prism-01 | Y | Y | Y | ± 2.5mm | Set of readings every 1 hour | 1 Sample per hour | ATS + Modem | Prism-02 | M6 x 50 Masonry Screw Bolt | 1 - Initial install | External | Yet to be determined
|  | MH059 | No Drawing | Final location to be agreed | Prism-01 | Y | Y | Y | ± 2.5mm | Set of readings every 1 hour | 1 Sample per hour | ATS + Modem | Prism-02 | M6 x 50 Masonry Screw Bolt | 1 - Initial install | External | Yet to be determined
|  | MH060 | No Drawing | Final location to be agreed | Prism-01 | Y | Y | Y | ± 2.5mm | Set of readings every 1 hour | 1 Sample per hour | ATS + Modem | Prism-02 | M6 x 50 Masonry Screw Bolt | 1 - Initial install | External | Yet to be determined
Back Sights ATS-2 |  | MH061 | No Drawing | Final location to be agreed | Prism-01 | Y | Y | Y | ± 2.5mm | Set of readings every 1 hour | 1 Sample per hour | ATS + Modem | Prism-02 | M6 x 50 Masonry Screw Bolt | 1 - Initial install | External | Yet to be determined
|  | MH062 | No Drawing | Final location to be agreed | Prism-01 | Y | Y | Y | ± 2.5mm | Set of readings every 1 hour | 1 Sample per hour | ATS + Modem | Prism-02 | M6 x 50 Masonry Screw Bolt | 1 - Initial install | External | Yet to be determined
|  | MH063 | No Drawing | Final location to be agreed | Prism-01 | Y | Y | Y | ± 2.5mm | Set of readings every 1 hour | 1 Sample per hour | ATS + Modem | Prism-02 | M6 x 50 Masonry Screw Bolt | 1 - Initial install | External | Yet to be determined
|  | MH064 | No Drawing | Final location to be agreed | Prism-01 | Y | Y | Y | ± 2.5mm | Set of readings every 1 hour | 1 Sample per hour | ATS + Modem | Prism-02 | M6 x 50 Masonry Screw Bolt | 1 - Initial install | External | Yet to be determined
|  | MH065 | No Drawing | Final location to be agreed | Prism-01 | Y | Y | Y | ± 2.5mm | Set of readings every 1 hour | 1 Sample per hour | ATS + Modem | Prism-02 | M6 x 50 Masonry Screw Bolt | 1 - Initial install | External | Yet to be determined
|  | MH066 | No Drawing | Final location to be agreed | Prism-01 | Y | Y | Y | ± 2.5mm | Set of readings every 1 hour | 1 Sample per hour | ATS + Modem | Prism-02 | M6 x 50 Masonry Screw Bolt | 1 - Initial install | External | Yet to be determined
Prisms being monitored by ATS
Prisms for manual monitoring
Equipment Installed
Equipment no longer required