## Sheet1
Project Name | Kiln Place
MLM Ref | 668050
Author | DOC | Checked | -
Date | 24.11.2017
|  | Existing* |  | Proposed (+30% C.C.)
Area | Impermeable Area | Q 1yr | Q 100yr | Q1yr | Q 100yr | Attenuation Vol Req (m3) | Attenuation Type | Flow Control | Notes
Site 1 | 0.064 | 2.5 | 8 | 3.7 | 4.7 | 19.38 | 3m x 8.5m x 0.8m Deep Cellular Storage Unit, 95% Void Ratio | 98mm HydroBrake | Courtyard Permeable pavements not included in overall storage volumes
Site 2,3 & 6 | 0.072 | 2.6 | 8.6 | 3.4 | 4.9 | 27.36 | 3m x 8.0m x 1.2m Deep Cellular Storage Unit 95% Void Ratio | 87mm HydroBrake | Courtyard Permeable pavements not included in overall storage volumes, Porous Pavement between Site 2 & 6 used for exceedence events
Site 4 | 0.01 | 0.8 | 2.7 |  |  | 1.3 | 1m x 1.2m dia chamber & Permeable Pavement | 25mm Orifice Plate fitted on Manhole | Courtyard Permeable pavements not included in overall storage volumes
Site 5 | 0.026 | 2.1 | 6.7 | 2.5 | 3.5 | 12.96 | 8.5m2 x 0.8m Cellular Storage Tank ( 95% Void Ratio) & 48m2 450mm Porous Sub-base | 81mm HydroBrake
Total | 0.172 | 8 | 26 | 9.6 | 13.1 | 61