## Cover page
The London Sustainable Drainage Proforma
Introduction
This proforma is intended to accompany a drainage strategy prepared for a planning application where required by national or local planning policy. It should be used to summarise the key outputs from the strategy to allow assessing officers at the Lead Local Flood Authority (LLFA) to quickly assess compliance with sustainable drainage (SuDS) planning policy.
The proforma is divided into 4 sections, which are intended to be used as follows:
1. | Site and project information - Provide summary details of the development, site and drainage
2. | Proposed discharge arrangement – Summarise site ground conditions to determine potential for infiltration. Select a surface water discharge method (or mix of methods) following the hierarchical approach set out in the London Plan.
3. | Drainage strategy – Prioritise SuDS measures that manage runoff as close to source as possible and contribute to the four main pillars of SuDS; amenity, biodiversity, water quality and water quantity.
4. | Supporting information – Provide cross references to the page or section of the drainage strategy report where the detailed information to support each element can be found. This may be more than one reference for each item.
Policy
Drainage strategies for developments in the London Borough of [insert borough] need to comply with the following policies on SuDS:
1. | Camden Local Plan Policy CC3
2. | London Plan policy 5.13 | and draft | New London Plan policy SI13
3. | The National Planning Policy Framework (NPPF)
Technical Guidance
- | Post-development surface water discharge rate should be limited to greenfield runoff rates. Proposals for higher discharge rates should be agreed with the LLFA ahead of submission of the Planning Application. Clear evidence should be provided with the Planning Application to show why greenfield rates cannot be achieved.
- | Greenfield runoff rate is the runoff rate from a site in its natural state, prior to any development. This should be calculated using one of the runoff estimation methods set out in Table 24.1 of CIRIA C753 The SuDS Manual.
- | Attenuation storage volumes required to reduce post-development discharge rates to greenfield rates should be calculated using one of the runoff estimation methods set out in Table 24.1 of CIRIA C753 The SuDS Manual.
- | ‘CC’ refers to climate change allowance from the current Environment Agency guidance.
- | An operation and maintenance strategy for proposed SuDS measures should be submitted with the Planning Application and include the details set out in section 32.2 of CIRIA C753 The SuDS Manual. The manual should be site-specific and not directly reproduce parts of The SuDS Manual.
- | Other useful sources of guidance are:
o Camden Planning Guidance 'Water and Flooding'
o The London Plan Sustainable Design and Construction SPG
o DEFRA non-statutory technical standards for sustainable drainage
o Environment Agency climate change guidance
o CIRIA C753 The SuDS Manual
o Camden's 'SuDS in planning applications' webpage

## Proforma
1. Project & Site Details | Project / Site Name (including sub-catchment / stage / phase where appropriate) |  | Camden Goods Yard - Temporary Building (Phase 1a) |  |  |  |  | 2. Proposed Discharge Arrangements | 2a. Infiltration Feasibility
[9 empty] | Superficial geology classification | The site consist of Made Ground with No Records of Superficial deposits.
[9 empty] | Bedrock geology classification | London Clay Formation - Clay, Silt and Sand
| Address & post code |  | Camden Goods Yar, Chalk Farm Road, London NW1 8EH | [5 empty] | Site infiltration rate | 1 x 10^-8 |  |  | m/s
[9 empty] | Depth to groundwater level | 1.15 - 20.80 |  |  | m below ground level
[9 empty] | Is infiltration feasible? | No
2b. Drainage Hierarchy
| OS Grid ref. (Easting, Northing) |  | E | 528412 | [7 empty] | Feasible (Y/N) |  | Proposed (Y/N)
|  |  | N | 184106
| LPA reference (if applicable) | [7 empty] | 1 store rainwater for later use |  |  | N |  | N
| Brief description of proposed work |  | The Phase 1a works comprises demolition of the existing Morrisons Petrol Filling Station (PFS) and provision of a single-storey Temporary Morrisons Store (14k sq ft gross internal area) shell located at ground level on the existing PFS Site. | [5 empty] | 2 use infiltration techniques, such as porous surfaces in non-clay areas |  |  | N |  | N
[9 empty] | 3 attenuate rainwater in ponds or open water features for gradual release |  |  | N |  | N
[9 empty] | 4 attenuate rainwater by storing in tanks or sealed water features for gradual release |  |  | Y |  | Y
| Total site Area |  | 2770 |  |  |  | m2
| Total existing impervious area |  | 2770 |  |  |  | m2 |  | 5 discharge rainwater direct to a watercourse |  |  | N |  | N
| Total proposed impervious area |  | 2770 |  |  |  | m2 |  | 6 discharge rainwater to a surface water sewer/drain |  |  | Y |  | Y
| Is the site in a surface water flood risk catchment (ref. local Surface Water Management Plan)? |  | Site located in CDA Group3_003 but not in an LFRZ. See Drainage Stategy Appendix A for more information
[9 empty] | 7 discharge rainwater to the combined sewer. |  |  | Y |  | N
2c. Proposed Discharge Details
| Existing drainage connection type and location |  | Drains into Thames Water MH421C via an existing private DN250 surface water pipe | [5 empty] | Proposed discharge location | MH421C Appendix C Drainage Strategy
| Designer Name |  | Yu Wu | [5 empty] | Has the owner/regulator of the discharge location been consulted? | Yes. See Supporting Documents - Thames Water responses
| Designer Position |  | Senior Engineer
| Designer Company |  | AECOM
3. Drainage Strategy | 3a. Discharge Rates & Required Storage | [6 empty] | 4. Supporting Information | 4a. Discharge & Drainage Strategy |  | Page/section of drainage report
|  | Greenfield (GF) runoff rate (l/s) | Existing discharge rate (l/s) |  | Required storage for GF rate (m3) | Proposed discharge rate (l/s) |  |  | Infiltration feasibility (2a) – geotechnical factual and interpretive reports, including infiltration results |  | Page 37, 83, 85 Drainage Strategy
| Qbar | 1.16
| 1 in 1 | 1.01 | 21.3 |  | 20 | 10.9 |  |  | Drainage hierarchy (2b) |  | Page 37 Drainage Strategy
| 1 in 30 | 2.64 | 43.8 |  | 53 | 10.9
| 1 in 100 | 3.64 | 56.3 |  | 78 | 10.9 |  |  | Proposed discharge details (2c) – utility plans, correspondence / approval from owner/regulator of discharge location |  | Utility Plan - Page 107 Drainage Strategy. Thames Water Response - See attached Suppoting Documents
| 1 in 100 + CC |  |  |  | 122 | 10.9
| Climate change allowance used |  | 40%
| 3b. Principal Method of Flow Control |  | Hydro-brake Optimum | [5 empty] | Discharge rates & storage (3a) – detailed hydrologic and hydraulic calculations |  | Page 111 Drainage Strategy
| 3c. Proposed SuDS Measures | [7 empty] | Proposed SuDS measures & specifications (3b) |  | Attenuation Tank. Page 11 Drainage Strategy
|  |  | Catchment area (m2) |  | Plan area (m2) | Storage vol. (m3)
[9 empty] | 4b. Other Supporting Details |  | Page/section of drainage report
| Rainwater harvesting |  | 0 |  |  | 0 |  |  | Detailed Development Layout |  | See attached Supporting Documents - Temp Store Layout
| Infiltration systems |  | 0 |  |  | 0 |  |  | Detailed drainage design drawings, including exceedance flow routes |  | See attached Supporting Documents - Temp Store Drainage Layout
| Green roofs |  | 0 |  | 0 | 0
| Blue roofs |  | 0 |  | 0 | 0
| Filter strips |  | 0 |  | 0 | 0 |  |  | Detailed landscaping plans |  | Page 123 Drainage Strategy
| Filter drains |  | 0 |  | 0 | 0 |  |  | Maintenance strategy |  | Page 10 Drainage Strategy
| Bioretention / tree pits |  | 0 |  | 0 | 0 |  |  | Demonstration of how the proposed SuDS measures improve: |  | Page 13 of Drainage Strategy for conclusion.
| Pervious pavements |  | 0 |  | 0 | 0
| Swales |  | 0 |  | 0 | 0
| Basins/ponds |  | 0 |  | 0 | 0 |  |  | a) water quality of the runoff? |  | Yes, catchpit and gully smart adoptor
| Attenuation tanks |  | 2770 |  |  | 78 |  |  | b) biodiversity? |  | none - temporary building
| Total |  | 2770 |  | 0 | 78 |  |  | c) amenity? |  | none - temporary building

## Data validation lists (hidden)
Y | Yes
N | Partial
No