## Introduction
Greater London Authority - Whole Life-Cycle Carbon (WLC) Assessment template
HOW TO USE THIS SPREADSHEET
This template should be used by planning applicants to fulfil the requirements of the Mayor's Whole Life-Cycle Carbon assessment policy set out in London Plan Policy SI 2. Before completing and submitting this spreadsheet to the GLA, applicants should read the Whole Life-Cycle Carbon Assessment guidance:
https://www.london.gov.uk/what-we-do/planning/implementing-london-plan/planning-guidance/whole-life-cycle-carbon-assessments-guidance-pre-consultation-draft
Applicants are required to submit WLC information to the GLA at the following three stages: pre-application, outline/detailed planning submission and post-construction. Separate tabs are provided in this spreadsheet for each stage. An outline of the information required at each stage and how to submit it is provided below.
1. Pre-application stage
At pre-application stage, applicants are required to complete the pre-application information tab of this template which requires applicants to confirm various details about the site and to provide details of the WLC principles which are informing the development of the site. This should be submitted to the GLA along with all other pre-application material.
2. Outline/detailed planning submission stage
At this stage, applicants are required to complete the outline or detailed planning stage tab of this template (whichever is relevant) and submit it to the GLA along with their planning application. This stage of the process requires a baseline WLC assessment against each life-cycle module to be undertaken. At outline stage this can be based on default figures from the RICS Professional Statement: Whole Life Carbon assessment for the built environment. At detailed stage this should be based on bespoke building assumptions. Applicants are required to undertake two assessments; the first accounts for the current status of the electricity grid and the second accounts for its expected decarbonisation. Applicants may determine which assessment is to form the basis of design decisions (which should be confirmed in the relevant cell) but both assessments should be completed. This spreadsheet allows for both assessments to be provided.
3. Post-construction stage
At the final stage of the WLC assessment process, applicants should complete the post-construction result tab of this template and submit it to the GLA within three months of practical completion. This will require an update of the information provided at planning submission stage and for the actual WLC carbon emission figures to be reported using actual material quantities and site emissions during construction. Information should be submitted to:
ZeroCarbonPlanning@london.gov.uk
QUERIES
Any queries or feedback on this template should be submitted to:
ZeroCarbonPlanning@london.gov.uk

## Pre-app information
Project details
Project name |  | Please refer to submitted WLC Assessment Report for confirmation of actions taken a pre-app stage.
Planning application reference number (if applicable)
Use Type
Brief description of the project
GIA (m2)
Authors (organisation or individuals)
Date of assessment
WLC reduction principles | Principle | Key benefits | Has this principle been adopted? (Y/N) | If yes provide examples, and if no please provide reasons for this
1 | Reuse and retrofit of existing buildings | Significant retention and reuse of structures is carbon efficient and reduces construction costs.
2 | Use recycled or repurposed material | Reduces carbon emissions and reduces waste.
3 | Material selection | Appropriate material choices is key to carbon reduction. Ensuring that there is synchronicity between materials selected and planned life expectancy of the building reduces waste and the need for replacement, thus reducing in use costs.
4 | Minimise operational energy use | A 'fabric first' approach should be prioritised to minimise energy demand and reduce carbon and in-use costs.
5 | Minimise operational water use | Choice of materials and durability of systems, to avoid leakage and subsequent building damage, contribute to reducing the carbon cost of water use.
6 | Disassembly and reuse | Designing for future disassembly ensures that products do not become future waste, and maintain their environmental and economic value.
7 | Building shape and form | Compact efficient shapes help minimise both operational and embodied carbon emissions for a given floor area. This means a more efficient building overall resulting in lower construction and in use costs.
8 | Regenerative design | Removing CO2 from the atmosphere through materials and systems absorbing it makes a direct positive contribution to carbon reduction.
9 | Designing for durability and flexibility | Durability means that repair and replacement is reduced which in turn helps reduce life-time building costs. A building designed for flexibility can respond with minimum environmental impact to future changing requirements and a changing climate, thus avoiding obsolescence which also underwrites future building value.
10 | Optimisation of the relationship between operational and embodied carbon | Optimising the operational/embodied carbon relationship contributes directly to resource efficiency and overall cost reduction.
11 | Building life expectancy | Defining building life expectancy gives guidance to project teams as to the most efficient choices for materials and products. This aids overall resource efficiency, including cost efficiency and helps future proof asset value.
12 | Local sourcing | Sourcing local materials reduces transport distances and supply chain lengths and has associated local social and economic benefits.
13 | Minimising waste | Waste represents an unnecessary and avoidable carbon cost. Buildings should be designed to minimise fabrication and construction waste, and to ease repair and replacement with minimum waste, which helps reduce initial and in-use costs.
14 | Efficient fabrication | Efficient construction methods (e.g. modular systems, precision manufacturing and modern methods of construction) contribute to better build quality, reduce construction phase waste and reduce the need for repairs during post completion and the defects period (snagging).
15 | Lightweight construction | Lightweight construction uses less material which reduces the carbon footprint of the building as there is less material to source, fabricate and deliver to site.
16 | Circular economy | The circular economy principle focusses on a more efficient use of materials which in turn leads to carbon and financial efficiencies.

## Outline planning stage
Project details
Project name
Planning application reference number (if applicable)
Use Type
Brief description of the project
GIA (m2)
Authors (organisation or individuals)
Date of assessment
Nationally recognised assessment method used
Reference study period (if not 60 years)
Software tool used
Source of carbon data for materials and products
EPD database used
Estimated WLC emissions (Assessment 1) N.B. This forms the WLC baseline for the development. The results from Assessment 1 below are automatically populated here. | [7 empty] | Estimated WLC emissions (Assessment 2) N.B. The results from Assessment 2 below are automatically populated here.
|  | Module A1-A5 | Module B1-B5 | Module B6-B7 | Module C1-C4 | Module D |  |  |  | Module A1-A5 | Module B1-B5 | Module B6-B7 | Module C1-C4 | Module D
TOTAL kg CO2e |  | 0 | 0 | #VALUE! | 0 | 0 |  | TOTAL kg CO2e |  | 0 | 0 | #VALUE! | 0 | 0
TOTAL kg CO2e/m2 GIA |  | #DIV/0! | #DIV/0! | #VALUE! | #DIV/0! | #DIV/0! |  | TOTAL kg CO2e/m2 GIA |  | #DIV/0! | #DIV/0! | #VALUE! | #DIV/0! | #DIV/0!
Comparison with WLC benchmarks (see Appendix 2 of the guidance) if Assessment 1 was used to inform design decisions |  | [Explain the reasons for any divergences from WLC benchmarks, including against the WLC aspirational benchmarks] | [5 empty] | Comparison with WLC benchmarks (see Appendix 2 of the guidance) if Assessment 2 was used to inform design decisions |  | [Explain the reasons for any divergences from WLC benchmarks, including against the WLC aspirational benchmarks. Please note that grid decarbonisation has not been accounted for in the benchmarks]
Key site opportunities and constraints in reducing WLC emissions |  | Opportunities: reuse of original hospital building and recycling of demolition materials. Constraints: large basement required; timber frame cannot be utilised due to fire constaints.
Summary of key actions to reduce whole life-cycle carbon emissions that have informed this assessment, including the WLC reductions |  | Action |  |  | WLC reduction (kg CO2e/m2 GIA)
Reuse of existing hospital building
GGBS utlised in concrete mix to reduce quantity of CEM 1 (portland cement)
All steel has a high recycled content
High performance building fabric reduces operational energy demand and carbon emissions.
Efficient building services and on-site energy generation reduces operational energy consumption and carbon emissions
Specify further opportunities to reduce the development’s whole life-cycle carbon emissions. including the WLC reduction potential |  | Further potential opportunities |  |  | WLC reduction potential (kg CO2e/m2 GIA)
[Insert more lines as needed]
MATERIAL QUANTITY AND END OF LIFE SCENARIOS |  | Product and Construction Stage (Module A) |  | Assumptions made with respect to maintenance, repair and replacement cycles (Module B) | Material 'end of life' scenarios (Module C) |  | Benefits and loads beyond the system boundary (Module D)
Building element category |  | Material type | Material quantity (kg) |  |  |  | Estimated reusable materials (kg) | Estimated recyclable materials (kg)
Note/example |  | Breakdown of material type in each category [Insert more lines if needed] e.g. Concrete | 65000 kg | For all primary building systems (structure, substructure, envelope, MEP services, internal finishes) | Declare 'end of life' scenario as per project’s Circular Economy Statement |  | 0 kg | 25 kg
|  | e.g. Reinforcement | 5000 kg |  |  |  | 2 kg | 8 kg
|  | e.g. Formwork | 250 kg |  |  |  | 0 kg | 0 kg
0.1 | Demolition: Toxic/Hazardous/Contaminated Material Treatment
0.2 | Major Demolition Works
0.3 | Temporary Support to Adjacent Structures
0.4 | Specialist Ground Works
1 | Substructure
2.1 | Superstructure: Frame
2.2 | Superstructure: Upper Floors
2.3 | Superstructure: Roof
2.4 | Superstructure: Stairs and Ramps
2.5 | Superstructure: External Walls
2.6 | Superstructure: Windows and External Doors
2.7 | Superstructure: Internal Walls and Partitions
2.8 | Superstructure: Internal Doors
3 | Finishes
4 | Fittings, furnishings & equipment (FFE)
5 | Services (MEP)
6 | Prefabricated Buildings and Building Units
7 | Work to Existing Building
8 | External works
|  | TOTAL | 0 |  |  |  | 0 | 0
|  | Material intensity (kg/m2 GIA) | #DIV/0! |  |  |  | #DIV/0! | #DIV/0!
Confirm here whether Assessment 1 or Assessment 2 (see below) is to form the basis of design decisions
ASSESSMENT 1 - current status of the electricity grid
GWP POTENTIAL FOR ALL LIFE-CYCLE MODULES1 (kgCO2e) |  | Sequestered (or biogenic) carbon (negative value) (kgCO2e) | Product stage (kgCO2e) | Construction process stage (kgCO2e) |  | Use stage (kgCO2e) | [7 empty] | End of Life (EoL) stage (kgCO2e) |  |  |  | TOTAL Modules A-C kgCO2e | Benefits and loads beyond the system boundary (kgCO2e)
|  |  | Module A |  |  | Module B | [7 empty] | Module C |  |  |  |  | Module D*
Building element category |  |  | [A1] to [A3] | [A4]2 | [A5] | [B1] | [B2]* | [B3]* | [B4]* | [B5]* | [B6] |  | [B7] | [C1] | [C2] | [C3] | [C4]
0.1 | Demolition: Toxic/Hazardous/Contaminated Material Treatment | [16 empty] | 0
0.2 | Major Demolition Works | [16 empty] | 0
0.3 | Temporary Support to Adjacent Structures | [16 empty] | 0
0.4 | Specialist Ground Works | [16 empty] | 0
0.5 | Temporary Diversion Works | [16 empty] | 0
1 | Substructure | [16 empty] | 0
2.1 | Superstructure: Frame | [16 empty] | 0
2.2 | Superstructure: Upper Floors | [16 empty] | 0
2.3 | Superstructure: Roof | [16 empty] | 0
2.4 | Superstructure: Stairs and Ramps | [16 empty] | 0
2.5 | Superstructure: External Walls | [16 empty] | 0
2.6 | Superstructure: Windows and External Doors | [16 empty] | 0
2.7 | Superstructure: Internal Walls and Partitions | [16 empty] | 0
2.8 | Superstructure: Internal Doors | [16 empty] | 0
3 | Finishes | [16 empty] | 0
4 | Fittings, furnishings & equipment | [16 empty] | 0
5 | Services (MEP) |  |  |  | Module B [B6]: Regulated emissions | Unregulated emissions | Operational Water |  |  |  |  | 0
6 | Prefabricated Buildings and Building Units | [16 empty] | 0
7 | Work to Existing Building | [16 empty] | 0
8 | External works | [16 empty] | 0
TOTAL kg CO2e |  | 0 | 0 | 0 | 0 | 0 | 0 | 0 | 0 | 0 | #VALUE! |  | Operational Water | 0 | 0 | 0 | 0 | 0 | 0
TOTAL - kg CO2e/m2 GIA |  | #DIV/0! | #DIV/0! | #DIV/0! | #DIV/0! | #DIV/0! | #DIV/0! | #DIV/0! | #DIV/0! | #DIV/0! | #VALUE! |  | #VALUE! | #DIV/0! | #DIV/0! | #DIV/0! | #DIV/0! | #DIV/0! | #DIV/0!
Notes:
* Report non-decarbonised values for both material and operational emissions using current status of the electricity grid. | [18 empty] | Mandatary cells for completion
1 If you have entered a reference study period in cell C10 because the assumed building life expectancy is greater or less than 60 years, this table should be copied and pasted below using the actual assumed life expectancy. This should be done for both GWP reporting tables and should be clearly labelled. | [18 empty] | N/A
2 Use the ‘European manufactured’ transportation scenarios (see Table 7, page 19 of the RICS PS) to calculate transportation emissions of MEP equipment.
ASSESSMENT 2 - expected decarbonisation of the electricity grid
GWP POTENTIAL FOR ALL LIFE-CYCLE MODULES1 (kgCO2e) |  | Sequestered (or biogenic) carbon (negative value) (kgCO2e) | Product stage (kgCO2e) | Construction process stage (kgCO2e) | Module B [B1]: Use stage (kgCO2e) |  |  | End of Life (EoL) stage (kgCO2e) |  |  |  | TOTAL Modules A-C kgCO2e | Benefits and loads beyond the system boundary (kgCO2e)
|  |  | Module A |  | Module B [B1]: Module B |  |  | Module C |  |  |  |  | Module D*
Building element category |  |  | [A1] to [A3] | [A4]2 | [A5] | [B1] | [B2]* | [B3]* | [B4]* | [B5]* | [B6] |  | [B7] | [C1] | [C2] | [C3] | [C4]
0.1 | Demolition: Toxic/Hazardous/Contaminated Material Treatment | [16 empty] | 0
0.2 | Major Demolition Works | [16 empty] | 0
0.3 | Temporary Support to Adjacent Structures | [16 empty] | 0
0.4 | Specialist Ground Works | [16 empty] | 0
0.5 | Temporary Diversion Works | [16 empty] | 0
1 | Substructure | [16 empty] | 0
2.1 | Superstructure: Frame | [16 empty] | 0
2.2 | Superstructure: Upper Floors | [16 empty] | 0
2.3 | Superstructure: Roof | [16 empty] | 0
2.4 | Superstructure: Stairs and Ramps | [16 empty] | 0
2.5 | Superstructure: External Walls | [16 empty] | 0
2.6 | Superstructure: Windows and External Doors | [16 empty] | 0
2.7 | Superstructure: Internal Walls and Partitions | [14 empty] | ss |  | 0
2.8 | Superstructure: Internal Doors | [16 empty] | 0
3 | Finishes | [16 empty] | 0
4 | Fittings, furnishings & equipment | [16 empty] | 0
5 | Services (MEP) |  |  |  | Module B [B6]: Regulated emissions | Unregulated emissions | Operational Water |  |  |  |  | 0
6 | Prefabricated Buildings and Building Units | [16 empty] | 0
7 | Work to Existing Building | [16 empty] | 0
8 | External works | [16 empty] | 0
TOTAL kg CO2e |  | 0 | 0 | 0 | 0 | 0 | 0 | 0 | 0 | 0 | #VALUE! |  | Operational Water | 0 | 0 | 0 | 0 | 0 | 0
TOTAL - kg CO2e/m2 GIA |  | #DIV/0! | #DIV/0! | #DIV/0! | #DIV/0! | #DIV/0! | #DIV/0! | #DIV/0! | #DIV/0! | #DIV/0! | #VALUE! |  | #VALUE! | #DIV/0! | #DIV/0! | #DIV/0! | #DIV/0! | #DIV/0! | #DIV/0!
Notes:
* Report decarbonised values for both material and operational emissions using expected decarbonisation of the electricity grid. | [18 empty] | Mandatary cells for completion
1 If you have entered a reference study period in cell C10 because the assumed building life expectancy is greater or less than 60 years, this table should be copied and pasted below using the actual assumed life expectancy. This should be done for both GWP reporting tables and should be clearly labelled. | [18 empty] | N/A
2 Use the ‘European manufactured’ transportation scenarios (see Table 7, page 19 of the RICS PS) to calculate transportation emissions of MEP equipment.

## Detailed planning stage
Project details
Project name |  | 330 Gray's Inn Road
Planning application reference number (if applicable)
Use Type |  | B1, C1, C3 & D2 (gym)
Brief description of the project |  | Construction of a new hotel, office space and residential units on the Royal National Throat, Nose and Ear Hospital.
GIA (m2) |  | 33113
Authors (organisation or individuals) |  | XCO2
Date of assessment |  | 2020-11-27
Nationally recognised assessment method used |  | BS EN 15978, with additional guidance from RICS Professional Statement
Reference study period (if not 60 years) |  | 60
Software tool used |  | One Click LCA
Source of carbon data for materials and products |  | Type III environmental declarations (EPDs and equivalent) and datasets in accordance with BS EN 15804; EPDs and datasets in accordance with ISO 14025, ISO 14040/44
EPD database used |  | One Click LCA EPD Database
Estimated WLC emissions (Assessment 1) N.B. This forms the WLC baseline for the development. The results from Assessment 1 below are automatically populated here. | [7 empty] | Estimated WLC emissions (Assessment 2) N.B. The results from Assessment 2 below are automatically populated here.
|  | Module A1-A5 | Module B1-B5 | Module B6-B7 | Module C1-C4 | Module D |  |  |  | Module A1-A5 | Module B1-B5 | Module B6-B7 | Module C1-C4 | Module D
TOTAL kg CO2e |  | 17645722.8914 | 14176436.9825 | 48795701.796 | 377863.9836 | 3432033 |  | TOTAL kg CO2e |  | 17627062.8914 | 14176436.9825 | 54457413.9048 | 377863.9836 | 0
TOTAL kg CO2e/m2 GIA |  | 532.8941 | 428.123 | 1473.6116 | 11.4113 | 103.6461 |  | TOTAL kg CO2e/m2 GIA |  | 532.3306 | 428.123 | 1644.5932 | 11.4113 | 0
Comparison with WLC benchmarks (see Appendix 2 of the guidance) if Assessment 1 was used to inform design decisions |  | The project meets the aspirational benchmarks for modules A1-A5 (offices) and is slightly above the aspirational benchmarks for A1-A5 (apartment/hotel). Results are broadly in line with GLA benchmarks for modules B-C. The key difference is that the project includes a significant amount of refrigerant (required to meet energy and carbon targets). Refrigerant type and quantity will be reviewed at the next stage once specific equipment and products have been specified. It is the team's intention to reduce B1 emissions (associated with refrigerants) which would bring the reported carbon for B1-B5 in line with the GLA's aspirational benchmarks. It will also be possible to refine repair/refurbishment rates further during detailed design stage, with the intention to bring down emissions associated with B2, B3 and B4. | [5 empty] | Comparison with WLC benchmarks (see Appendix 2 of the guidance) if Assessment 2 was used to inform design decisions |  | [Explain the reasons for any divergences from WLC benchmarks, including against the WLC aspirational benchmarks. Please note that grid decarbonisation has not been accounted for in the benchmarks]
Key site opportunities and constraints in reducing WLC emissions |  | Opportunities: reuse of original hospital building and recycling of demolition materials. Constraints: large basement required; timber frame cannot be utilised due to fire constaints. Please refer to the submitted WLC Assessment report for further details.
Summary of key actions to reduce whole life-cycle carbon emissions that have informed this assessment, including the WLC reductions |  | Action |  |  | WLC reduction (kg CO2e/m2 GIA)
|  | Reuse of existing hospital building |  |  | TBC at next stage
|  | GGBS utlised in concrete mix to reduce quantity of CEM 1 (portland cement) |  |  | TBC at next stage
|  | All steel has a high recycled content |  |  | TBC at next stage
|  | High performance building fabric reduces operational energy demand and carbon emissions. |  |  | Refer to Energy Statement
|  | Efficient building services and on-site energy generation reduces operational energy consumption and carbon emissions |  |  | Refer to Energy Statement
Specify further opportunities to reduce the development’s whole life-cycle carbon emissions. including the WLC reduction potential |  | Further potential opportunities |  |  | WLC reduction potential (kg CO2e/m2 GIA)
|  | Increased material durability (service life) will reduce module B emissions. This will be investigated further at the next stage. |  |  | TBC at next stage
|  | Source materials locally to reduce A4 (transport) emissions. This will be investigated further at the next stage when specific products/manufacturers are being specified. |  |  | TBC at next stage
|  | Increase building lifespan by providing flexible/adaptable spaces. |  |  | TBC at next stage
MATERIAL QUANTITY AND END OF LIFE SCENARIOS |  | Product and Construction Stage (Module A) |  | Assumptions made with respect to maintenance, repair and replacement cycles (Module B) | Material 'end of life' scenarios (Module C) |  | Benefits and loads beyond the system boundary (Module D)
Building element category |  | Material type | Material quantity (kg) |  |  |  | Estimated reusable materials (kg) | Estimated recyclable materials (kg)
Note/example |  | Breakdown of material type in each category [Insert more lines if needed] e.g. Concrete | 65000 kg | For all primary building systems (structure, substructure, envelope, MEP services, internal finishes) | Declare 'end of life' scenario as per project’s Circular Economy Statement |  | 0 kg | 25 kg
|  | e.g. Reinforcement | 5000 kg |  |  |  | 2 kg | 8 kg
|  | e.g. Formwork | 250 kg |  |  |  | 0 kg | 0 kg
0.1 | Demolition: Toxic/Hazardous/Contaminated Material Treatment | TBC | TBC |  | Hazardous materials (if present) will be managed separately |  | N/A | N/A
0.2 | Major Demolition Works | TBC | TBC |  | 95% of demolition waste will be recycled either on- or off-site. |  | TBC at next stage | TBC at next stage
0.3 | Temporary Support to Adjacent Structures | N/A | N/A |  | N/A |  | N/A | N/A
0.4 | Specialist Ground Works | Basement excavation and preparatory ground works | 68231520 |  | Excavated materials will be managed as a separate waste stream. No topsoil will be sent to landfil (in recognition of it's high value). |  | TBC at next stage | TBC at next stage
1 | Substructure | Concrete foundations; concrete basement retaining walls; concrete lowest floor; reinforcement steel | 37940644.537 | No maintenance or replacement throughout building's 60 yer lifespan. | The building has been designed to be in use for longer than 60 years. If the building is demolished the foundations would either be reused in-situ or broken up, crushed and reused as aggregate. |  | TBC at next stage | TBC at next stage
2.1 | Superstructure: Frame | Concrete frame | 11275000 | No maintenance or replacement throughout building's 60 yer lifespan. | The building has been designed to be in use for longer than 60 years. If the building is demolished the concrete frame would either be reused in-situ or crushed and reused as aggregate. |  | TBC at next stage | TBC at next stage
2.2 | Superstructure: Upper Floors | Upper floors (composite slab, PT concrete, acoustic insulation) | 15237085.25 | No maintenance or replacement throughout building's 60 yer lifespan. | Floor plates will accommodate a range of uses and it is anticipated that the building will be in use for longer than 60 years. If the building is demolished the concrete floor structure would be crushed; acoustic insulation would be reclaimed and returned to the manufacturer for specialist recycling. |  | TBC at next stage | TBC at next stage
2.3 | Superstructure: Roof | Concrete roof deck, insulation, waterproofing, green/blue roof, terraces | Data not available in kg | Some maintenance required on roof finishes;lifespan of roof structure assumed to be the same as the building. | The building has been designed to be in use for longer than 60 years. If the building is demolished the concrete roof structure would be crushed and reused as aggregate. Insulation would be recovered and returned to the manufacturer for specialist recycling. The green roof would be recovered and re-used on another project. |  | TBC at next stage | TBC at next stage
2.4 | Superstructure: Stairs and Ramps | Concrete stairs | Data not available in kg | Lifespan same as building. | Concrete stairs would either be reused on another project or crushed and reused as aggregate. |  | TBC at next stage | TBC at next stage
2.5 | Superstructure: External Walls | Cladding panels (brick and conrete), insulation and internal plasterboard finish | 4553877.395 | Lifespan same as building. | Cladding panels are demountable, these will be recovered at end of life, refurbished and reused on another project. Insulation will be reclaimed and returned to the manufacturer for specialist recycling. |  | TBC at next stage | TBC at next stage
2.6 | Superstructure: Windows and External Doors | Aluminium glazing | Data not available in kg | Lifespan same as building. | All glazing will be recovered at end of life and either refurbished and reused or returned to the manufacturer for recycling. |  | TBC at next stage | TBC at next stage
2.7 | Superstructure: Internal Walls and Partitions | Internal block and studwork walls | Data not available in kg | Lifespan same as building. | Internal walls will be recycled and reused at end of life stage. Blockwork walls will exceed the lifespan of the building - the building has been designed to ensure that a wide range of uses can be accomodated without the need to remove blockwork walls. Plasterboard will be returned to the supplier at end of life for specialist recycling. Timber will be reclaimed as and reused where possible. |  | TBC at next stage | TBC at next stage
2.8 | Superstructure: Internal Doors | Timber doors | Data not available in kg | 40 year service life. | Timber doors would be reclaimed and reused. |  | TBC at next stage | TBC at next stage
3 | Finishes | Paint, raised access flooring, suspended ceiling, polished concrete, carpet. | Data not available in kg | 10-20 year service life with some maintenance/repair over the building's lifespan. | Carpet tiles would be returned to the manufacturer for reycling and reuse. Suspended ceiling systems and raised access flooring will be reclaimed and reused. |  | TBC at next stage | TBC at next stage
4 | Fittings, furnishings & equipment (FFE) | N/A | N/A | N/A | N/A |  | N/A | N/A
5 | Services (MEP) | AHUs, ASHPs, FCUs | 18861426.0188 | Service life: 25 years | All major plant will either be refurbsihed at end of life and reused or sent for specialist recycling. |  | TBC at next stage | TBC at next stage
6 | Prefabricated Buildings and Building Units | Prefabricated wall panels (included in external walls inputs above) | N/A | N/A | N/A |  | N/A | N/A
7 | Work to Existing Building | Included in other inputs | N/A | N/A | N/A |  | N/A | N/A
8 | External works | Natural stone, gravel, concrete | Data not available in kg | Lifespan same as building, with some repair. | Finishes could be recovered and reused. Concrete would be crushed and reused as aggregate. |  | TBC at next stage | TBC at next stage
|  | TOTAL | 156099553.2008 |  |  |  | 0 | 0
|  | Material intensity (kg/m2 GIA) | 4714.1471 |  |  |  | 0 | 0
Confirm here whether Assessment 1 or Assessment 2 (see below) is to form the basis of design decisions |  | Assessment 1
ASSESSMENT 1 - current status of the electricity grid
GWP POTENTIAL FOR ALL LIFE-CYCLE MODULES1 (kgCO2e) |  | Sequestered (or biogenic) carbon (negative value) (kgCO2e) | Product stage (kgCO2e) | Construction process stage (kgCO2e) |  | Use stage (kgCO2e) | [7 empty] | End of Life (EoL) stage (kgCO2e) |  |  |  | TOTAL Modules A-C kgCO2e | Benefits and loads beyond the system boundary (kgCO2e)
|  |  | Module A |  |  | Module B | [7 empty] | Module C |  |  |  |  | Module D*
Building element category |  |  | [A1] to [A3] | [A4]2 | [A5] | [B1] | [B2]* | [B3]* | [B4]* | [B5]* | [B6] |  | [B7] | [C1] | [C2] | [C3] | [C4]
0.1 | Demolition: Toxic/Hazardous/Contaminated Material Treatment | [12 empty] | n/a | n/a | n/a | n/a | 0
0.2 | Major Demolition Works | [12 empty] | n/a | n/a | n/a | n/a | 0
0.3 | Temporary Support to Adjacent Structures | n/a | n/a | n/a | n/a | n/a | n/a | n/a | n/a | n/a |  |  |  | n/a | n/a | n/a | n/a | 0
0.4 | Specialist Ground Works |  | 810098.6732 | 502867.1668 | 0 | 0 | 0 | 0 | 0 | 0 |  |  |  | 5244.003 | 5244.003 | 5244.003 | 5244.003 | 1333941.8521
0.5 | Temporary Diversion Works | n/a | n/a | n/a | n/a | n/a | n/a | n/a | n/a | n/a |  |  |  | n/a | n/a | n/a | n/a | 0
1 | Substructure |  | 4757261.811 | 285527.3478 | 0 | 0 | 0 | 0 | 0 | 0 |  |  |  | 28705.9734 | 28705.9734 | 28705.9734 | 28705.9734 | 5157613.0525 | 1018849
2.1 | Superstructure: Frame |  | 3185733.0888 | 89241.7655 | 0 | 0 | 0 | 0 | 0 | 0 |  |  |  | 9913.6018 | 9913.6018 | 9913.6018 | 9913.6018 | 3314629.2615 | 379830
2.2 | Superstructure: Upper Floors |  | 2094999.6144 | 110151.3824 | 0 | 0 | 0 | 0 | 0 | 0 |  |  |  | 26460.9558 | 26460.9558 | 26460.9558 | 26460.9558 | 2310994.8201 | 379830
2.3 | Superstructure: Roof |  | 309448.9746 | 14704.8459 | 90.395 | 0 | 22829.6839 | 5707.421 | 30811.7796 | 0 |  |  |  | 9604.0207 | 9604.0207 | 9604.0207 | 9604.0207 | 422009.1828 | 379830
2.4 | Superstructure: Stairs and Ramps |  | 50914.7972 | 776.9003 | 0 | 0 | 0 | 0 | 0 | 0 |  |  |  | 931.8136 | 931.8136 | 931.8136 | 931.8136 | 55418.9518 | 379830
2.5 | Superstructure: External Walls |  | 1235118.8516 | 11049.2829 | 0 | 0 | 448315.2533 | 112078.8133 | 48645.8573 | 0 |  |  |  | 3984.0393 | 3984.0393 | 3984.0393 | 3984.0393 | 1871144.2155 | 56737
2.6 | Superstructure: Windows and External Doors |  | 662861.8043 | 931.6966 | 0 | 0 | 1566071.9394 | 391517.9848 | 662861.8043 | 0 |  |  |  | 124.7736 | 124.7736 | 124.7736 | 124.7736 | 3284744.3237 | 56737
2.7 | Superstructure: Internal Walls and Partitions |  | 310013.8613 | 2718.769 | 0 | 0 | 1536604.2198 | 384151.055 | 310013.8613 | 0 |  |  |  | 1848.3122 | 1848.3122 | 1848.3122 | 1848.3122 | 2550895.0152 | 8621.5
2.8 | Superstructure: Internal Doors |  | 6416.8583 | 38.8387 | 0 | 0 | 0 | 0 | 6416.8583 | 0 |  |  |  | 17.6325 | 17.6325 | 17.6325 | 17.6325 | 12943.0853 | 8621.5
3 | Finishes |  | 1727972.7697 | 1654.7971 | 127640.8235 | 0 | 298638.3875 | 74659.5969 | 502182.1324 | 0 |  |  |  | 319.7004 | 319.7004 | 319.7004 | 319.7004 | 2734027.3087 | 403597
4 | Fittings, furnishings & equipment | n/a | n/a | n/a | n/a | n/a | n/a | n/a | n/a | n/a |  |  |  | n/a | n/a | n/a | n/a | 0
5 | Services (MEP) |  | 218295.0589 | 87476.1629 | 969807.6581 | 5379572.0573 | 1599808.0897 | 399952.0224 | 392387.284 | 0 | 27682600.452 | 21109140.144 | 3961.2 | 6880.5325 | 6880.5325 | 6880.5325 | 6880.5325 | 57870522.2596 | 149668
6 | Prefabricated Buildings and Building Units | n/a | n/a | n/a | n/a | n/a | n/a | n/a | n/a | n/a |  |  |  | n/a | n/a | n/a | n/a | 0
7 | Work to Existing Building | n/a | n/a | n/a | n/a | n/a | n/a | n/a | n/a | n/a |  |  |  | n/a | n/a | n/a | n/a | 0
8 | External works | 18660 | 47586.112 | 5662.7837 | 0 | 0 | 2568.7048 | 642.1762 | 0 | 0 |  |  |  | 430.637 | 430.637 | 430.637 | 430.637 | 76842.3248 | 209882
TOTAL kg CO2e |  | 18660 | 15416722.2753 | 1112801.7395 | 1097538.8766 | 5379572.0573 | 5474836.2784 | 1368709.0696 | 1953319.5772 | 0 | 48791740.596 |  | 3961.2 | 94465.9959 | 94465.9959 | 94465.9959 | 94465.9959 | 80995725.6535 | 3432033
TOTAL - kg CO2e/m2 GIA |  | 0.56352 | 465.5791 | 33.6062 | 33.1453 | 162.461 | 165.338 | 41.3345 | 58.9895 | 0 | 1473.492 |  | 0.11963 | 2.8528 | 2.8528 | 2.8528 | 2.8528 | 2446.0401 | 103.6461
Notes:
* Report non-decarbonised values for both material and operational emissions using current status of the electricity grid. | [18 empty] | Mandatary cells for completion
1 If you have entered a reference study period in cell C10 because the assumed building life expectancy is greater or less than 60 years, this table should be copied and pasted below using the actual assumed life expectancy. This should be done for both GWP reporting tables and should be clearly labelled. | [18 empty] | N/A
2 Use the ‘European manufactured’ transportation scenarios (see Table 7, page 19 of the RICS PS) to calculate transportation emissions of MEP equipment.
ASSESSMENT 2 - expected decarbonisation of the electricity grid
GWP POTENTIAL FOR ALL LIFE-CYCLE MODULES1 (kgCO2e) |  | Sequestered (or biogenic) carbon (negative value) (kgCO2e) | Product stage (kgCO2e) | Construction process stage (kgCO2e) | Module B [B1]: Use stage (kgCO2e) |  |  | End of Life (EoL) stage (kgCO2e) |  |  |  | TOTAL Modules A-C kgCO2e | Benefits and loads beyond the system boundary (kgCO2e)
|  |  | Module A |  | Module B [B1]: Module B |  |  | Module C |  |  |  |  | Module D*
Building element category |  |  | [A1] to [A3] | [A4]2 | [A5] | [B1] | [B2]* | [B3]* | [B4]* | [B5]* | [B6] |  | [B7] | [C1] | [C2] | [C3] | [C4]
0.1 | Demolition: Toxic/Hazardous/Contaminated Material Treatment | [12 empty] | n/a | n/a | n/a | n/a | 0
0.2 | Major Demolition Works | [12 empty] | n/a | n/a | n/a | n/a | 0
0.3 | Temporary Support to Adjacent Structures | n/a | n/a | n/a | n/a | n/a | n/a | n/a | n/a | n/a |  |  |  | n/a | n/a | n/a | n/a | 0
0.4 | Specialist Ground Works |  | 810098.6732 | 502867.1668 | 0 | 0 | 0 | 0 | 0 | 0 |  |  |  | 5244.003 | 5244.003 | 5244.003 | 5244.003 | 1333941.8521
0.5 | Temporary Diversion Works | n/a | n/a | n/a | n/a | n/a | n/a | n/a | n/a | n/a |  |  |  | n/a | n/a | n/a | n/a | 0
1 | Substructure |  | 4757261.811 | 285527.3478 | 0 | 0 | 0 | 0 | 0 | 0 |  |  |  | 28705.9734 | 28705.9734 | 28705.9734 | 28705.9734 | 5157613.0525
2.1 | Superstructure: Frame |  | 3185733.0888 | 89241.7655 | 0 | 0 | 0 | 0 | 0 | 0 |  |  |  | 9913.6018 | 9913.6018 | 9913.6018 | 9913.6018 | 3314629.2615
2.2 | Superstructure: Upper Floors |  | 2094999.6144 | 110151.3824 | 0 | 0 | 0 | 0 | 0 | 0 |  |  |  | 26460.9558 | 26460.9558 | 26460.9558 | 26460.9558 | 2310994.8201
2.3 | Superstructure: Roof |  | 309448.9746 | 14704.8459 | 90.395 | 0 | 22829.6839 | 5707.421 | 30811.7796 | 0 |  |  |  | 9604.0207 | 9604.0207 | 9604.0207 | 9604.0207 | 422009.1828
2.4 | Superstructure: Stairs and Ramps |  | 50914.7972 | 776.9003 | 0 | 0 | 0 | 0 | 0 | 0 |  |  |  | 931.8136 | 931.8136 | 931.8136 | 931.8136 | 55418.9518
2.5 | Superstructure: External Walls |  | 1235118.8516 | 11049.2829 | 0 | 0 | 448315.2533 | 112078.8133 | 48645.8573 | 0 |  |  |  | 3984.0393 | 3984.0393 | 3984.0393 | 3984.0393 | 1871144.2155
2.6 | Superstructure: Windows and External Doors |  | 662861.8043 | 931.6966 | 0 | 0 | 1566071.9394 | 391517.9848 | 662861.8043 | 0 |  |  |  | 124.7736 | 124.7736 | 124.7736 | 124.7736 | 3284744.3237
2.7 | Superstructure: Internal Walls and Partitions |  | 310013.8613 | 2718.769 | 0 | 0 | 1536604.2198 | 384151.055 | 310013.8613 | 0 |  |  |  | 1848.3122 | 1848.3122 | 1848.3122 | 1848.3122 | 2550895.0152
2.8 | Superstructure: Internal Doors |  | 6416.8583 | 38.8387 | 0 | 0 | 0 | 0 | 6416.8583 | 0 |  |  |  | 17.6325 | 17.6325 | 17.6325 | 17.6325 | 12943.0853
3 | Finishes |  | 1727972.7697 | 1654.7971 | 127640.8235 | 0 | 298638.3875 | 74659.5969 | 502182.1324 | 0 |  |  |  | 319.7004 | 319.7004 | 319.7004 | 319.7004 | 2734027.3087
4 | Fittings, furnishings & equipment | n/a | n/a | n/a | n/a | n/a | n/a | n/a | n/a | n/a |  |  |  | n/a | n/a | n/a | n/a | 0
5 | Services (MEP) |  | 218295.0589 | 87476.1629 | 969807.6581 | 5379572.0573 | 1599808.0897 | 399952.0224 | 392387.284 | 0 | 33402961.4568 | 21050491.248 | 3961.2 | 6880.5325 | 6880.5325 | 6880.5325 | 6880.5325 | 57870522.2596
6 | Prefabricated Buildings and Building Units | n/a | n/a | n/a | n/a | n/a | n/a | n/a | n/a | n/a |  |  |  | n/a | n/a | n/a | n/a | 0
7 | Work to Existing Building | n/a | n/a | n/a | n/a | n/a | n/a | n/a | n/a | n/a |  |  |  | n/a | n/a | n/a | n/a | 0
8 | External works |  | 47586.112 | 5662.7837 | 0 | 0 | 2568.7048 | 642.1762 | 0 | 0 |  |  |  | 430.637 | 430.637 | 430.637 | 430.637 | 76842.3248
TOTAL kg CO2e |  | 0 | 15416722.2753 | 1112801.7395 | 1097538.8766 | 5379572.0573 | 5474836.2784 | 1368709.0696 | 1953319.5772 | 0 | 54453452.7048 |  | 3961.2 | 94465.9959 | 94465.9959 | 94465.9959 | 94465.9959 | 80995725.6535 | 0
TOTAL - kg CO2e/m2 GIA |  | 0 | 465.5791 | 33.6062 | 33.1453 | 162.461 | 165.338 | 41.3345 | 58.9895 | 0 | 1644.4736 |  | 0.11963 | 2.8528 | 2.8528 | 2.8528 | 2.8528 | 2446.0401 | 0
Notes:
* Report decarbonised values for both material and operational emissions using expected decarbonisation of the electricity grid. | [18 empty] | Mandatary cells for completion
1 If you have entered a reference study period in cell C10 because the assumed building life expectancy is greater or less than 60 years, this table should be copied and pasted below using the actual assumed life expectancy. This should be done for both GWP reporting tables and should be clearly labelled. | [18 empty] | N/A
2 Use the ‘European manufactured’ transportation scenarios (see Table 7, page 19 of the RICS PS) to calculate transportation emissions of MEP equipment.
Note on O72: XCO2: C1-C4 are not separated in the current version of One Click LCA. The output from One Click (C1-4) has therefore been divided by 4 and split equally across all four sub-modules.
Note on B77: XCO2: Includes basement excavation and preparatory ground works.
Note on B78: XCO2: No data for this building element at present - to be reviewed and confirmed following appointment of main contractor.
Note on B79: XCO2: Includes foundations, retaining walls and lowest floor construction
Note on B89: XCO2: Development will be Cat A (Shell and Core). No fittings or furnishings to be provided.
Note on B92: XCO2: Included above
Note on C93: XCO2: One Click LCA does not currently sub-divide this figure. It is therefore presented as a total.

## Post-construction result
Project details
Project name
Planning application reference number (if applicable)
Use Type |  | e.g. A1, B1 etc.
Brief description of the project
GIA (m2)
Authors (organisation or individuals)
Date of assessment
Nationally recognised assessment method used |  | e.g. BS EN 15978, with additional guidance from RICS Professional Statement
Reference study period (if not 60 years) |  | [This cell should only be filled in if the reference study period, i.e. the assumed building life expectancy, exceeds or is less than 60 years. Applicants should state the reference study period in this cell. While the assessment should still be done to 60 years, applicants may, if they choose to, submit an additional assessment of the modules B, C and D for the actual reference study period by copying and pasting an additional 'GWP potential for all life-cycle modules' table, see below].
Software tool used |  | [This should align with the software tool used at outline/detailed planning stage]
Source of carbon data for materials and products |  | [See guidance for acceptable sources]
EPD database used |  | [If using more than one database please list all]
WLC emissions baseline (Assessment 1) (automatically populated from the 'detailed planning stage' tab) | [7 empty] | WLC emissions baseline (Assessment 2) (automatically populated from the 'detailed planning stage' tab)
|  | Module A1-A5 | Module B1-B5 | Module B6-B7 | Module C1-C4 | Module D |  |  |  | Module A1-A5 | Module B1-B5 | Module B6-B7 | Module C1-C4 | Module D
TOTAL kg CO2e |  | 17645722.8914 | 14176436.9825 | 48795701.796 | 377863.9836 | 3432033 |  | TOTAL kg CO2e |  | 17627062.8914 | 14176436.9825 | 54457413.9048 | 377863.9836 | 0
TOTAL kg CO2e/m2 GIA |  | 532.8941 | 428.123 | 1473.6116 | 11.4113 | 103.6461 |  | TOTAL kg CO2e/m2 GIA |  | 532.3306 | 428.123 | 1644.5932 | 11.4113 | 0
Post-construction WLC emissions (Assessment 1) (automatically populated from Assessment 1 below) | [7 empty] | Post-construction WLC emissions (Assessment 2) (automatically populated from Assessment 2 below)
|  | Module A1-A5 | Module B1-B5 | Module B6-B7 | Module C1-C4 | Module D |  |  |  | Module A1-A5 | Module B1-B5 | Module B6-B7 | Module C1-C4 | Module D
TOTAL kg CO2e |  | 0 | 0 | #VALUE! | 0 | 0 |  | TOTAL kg CO2e |  | 0 | 0 | #VALUE! | 0 | 0
TOTAL kg CO2e/m2 GIA |  | #DIV/0! | #DIV/0! | #VALUE! | #DIV/0! | #DIV/0! |  | TOTAL kg CO2e/m2 GIA |  | #DIV/0! | #DIV/0! | #VALUE! | #DIV/0! | #DIV/0!
Commentary comparing the post-construction results against the WLC emissions baseline (Assessment 1) above |  | [Explain the reasons for any divergences from assessment 1 result against the WLC emissions baseline above] | [5 empty] | Commentary comparing the post-construction results against the WLC emissions baseline (Assessment 2) above |  | [Explain the reasons for any divergences from assessment 2 result against the WLC emissions baseline above]
Commentary comparing the post-construction results against the WLC benchmarks (see Appendix 2) |  | [Explain the reasons for any divergences from WLC benchmarks, including against the WLC aspirational benchmarks] | [5 empty] | Commentary comparing the post-construction results against the WLC benchmarks (see Appendix 2) |  | [Explain the reasons for any divergences from WLC benchmarks, including against the WLC aspirational benchmarks. Please note that grid decarbonisation has not been accounted for in the benchmarks]
Confirm here whether Assessment 1 or Assessment 2 formed the basis of design decisions
Summary of key actions undertaken to reduce whole life-cycle carbon emissions, including the reductions achieved |  | Action undertaken |  |  | WLC reduction achieved (kg CO2e/m2 GIA)
[This list does not need to be exhaustive but should identify the actions with the biggest impacts. Insert more lines if needed]
Lessons learnt from the process of undertaking a WLC assessment that will inform future projects |  | i.e. Design options or materials that could be used, design principles that could be applied.
[Insert more lines if needed]
MATERIAL QUANTITY AND END OF LIFE SCENARIOS |  | Product and Construction Stage (Module A) |  | Assumptions made with respect to maintenance, repair and replacement cycles (Module B) | Material 'end of life' scenarios (Module C) |  | Benefits and loads beyond the system boundary (Module D)
Building element category |  | Material type | Material quantity (kg) |  |  |  | Estimated reusable materials (kg) | Estimated recyclable materials (kg)
Note/example |  | Breakdown of material type in each category [Insert more lines if needed] e.g. Concrete | 65000 kg | For all primary building systems (structure, substructure, envelope, MEP services, internal finishes) | Declare 'end of life' scenario as per project’s Circular Economy Statement |  | 0 kg | 25 kg
|  | e.g. Reinforcement | 5000 kg |  |  |  | 2 kg | 8 kg
|  | e.g. Formwork | 250 kg |  |  |  | 0 kg | 0 kg
0.1 | Demolition: Toxic/Hazardous/Contaminated Material Treatment
0.2 | Major Demolition Works
0.3 | Temporary Support to Adjacent Structures
0.4 | Specialist Ground Works
1 | Substructure
2.1 | Superstructure: Frame
2.2 | Superstructure: Upper Floors
2.3 | Superstructure: Roof
2.4 | Superstructure: Stairs and Ramps
2.5 | Superstructure: External Walls
2.6 | Superstructure: Windows and External Doors
2.7 | Superstructure: Internal Walls and Partitions
2.8 | Superstructure: Internal Doors
3 | Finishes
4 | Fittings, furnishings & equipment (FFE)
5 | Services (MEP)
6 | Prefabricated Buildings and Building Units
7 | Work to Existing Building
8 | External works
|  | TOTAL | 0 |  |  |  | 0 | 0
|  | Material intensity (kg/m2 GIA) | #DIV/0! |  |  |  | #DIV/0! | #DIV/0!
ASSESSMENT 1 - current status of the electricity grid
GWP POTENTIAL FOR ALL LIFE-CYCLE MODULES1 (kgCO2e) |  | Sequestered (or biogenic) carbon (negative value) (kgCO2e) | Product stage (kgCO2e) | Construction process stage (kgCO2e) |  | Use stage (kgCO2e) | [7 empty] | End of Life (EoL) stage (kgCO2e) |  |  |  | TOTAL Modules A-C kgCO2e | Benefits and loads beyond the system boundary (kgCO2e)
|  |  | Module A |  |  | Module B | [7 empty] | Module C |  |  |  |  | Module D*
Building element category |  |  | [A1] to [A3] | [A4] | [A5] | [B1] | [B2]* | [B3]* | [B4]* | [B5]* | [B6] |  | [B7] | [C1] | [C2] | [C3] | [C4]
0.1 | Demolition: Toxic/Hazardous/Contaminated Material Treatment | [16 empty] | 0
0.2 | Major Demolition Works | [16 empty] | 0
0.3 | Temporary Support to Adjacent Structures | [16 empty] | 0
0.4 | Specialist Ground Works | [16 empty] | 0
0.5 | Temporary Diversion Works | [16 empty] | 0
1 | Substructure | [16 empty] | 0
2.1 | Superstructure: Frame | [16 empty] | 0
2.2 | Superstructure: Upper Floors | [16 empty] | 0
2.3 | Superstructure: Roof | [16 empty] | 0
2.4 | Superstructure: Stairs and Ramps | [16 empty] | 0
2.5 | Superstructure: External Walls | [16 empty] | 0
2.6 | Superstructure: Windows and External Doors | [16 empty] | 0
2.7 | Superstructure: Internal Walls and Partitions | [16 empty] | 0
2.8 | Superstructure: Internal Doors | [16 empty] | 0
3 | Finishes | [16 empty] | 0
4 | Fittings, furnishings & equipment | [16 empty] | 0
5 | Services (MEP) |  |  | Module B [B6]: Regulated emissions | Unregulated emissions | [5 empty] | 0
6 | Prefabricated Buildings and Building Units | [16 empty] | 0
7 | Work to Existing Building | [16 empty] | 0
8 | External works | [16 empty] | 0
TOTAL kg CO2e |  | 0 | 0 | 0 | 0 | 0 | 0 | 0 | 0 | 0 | #VALUE! |  | 0 | 0 | 0 | 0 | 0 | 0 | 0
TOTAL - kg CO2e/m2 GIA |  | #DIV/0! | #DIV/0! | #DIV/0! | #DIV/0! | #DIV/0! | #DIV/0! | #DIV/0! | #DIV/0! | #DIV/0! | #VALUE! |  | #DIV/0! | #DIV/0! | #DIV/0! | #DIV/0! | #DIV/0! | #DIV/0! | #DIV/0!
Notes:
* Report non-decarbonised values for both material and operational emissions using current status of the electricity grid. | [18 empty] | Mandatary cells for completion
1 If you have entered a reference study period in cell C10 because the assumed building life expectancy is greater or less than 60 years, this table should be copied and pasted below using the actual assumed life expectancy. This should be done for both GWP reporting tables and should be clearly labelled. | [18 empty] | N/A
ASSESSMENT 2 - expected decarbonisation of the electricity grid
GWP POTENTIAL FOR ALL LIFE-CYCLE MODULES1 (kgCO2e) |  | Sequestered (or biogenic) carbon (negative value) (kgCO2e) | Product stage (kgCO2e) | [A4]: Construction process stage (kgCO2e); Module B [B1]: Use stage (kgCO2e) |  |  | End of Life (EoL) stage (kgCO2e) |  |  |  | TOTAL Modules A-C kgCO2e | Benefits and loads beyond the system boundary (kgCO2e)
|  |  | Module A | Module B [B1]: Module B |  |  | Module C |  |  |  |  | Module D*
Building element category |  |  | [A1] to [A3] | [A4] | [A5] | [B1] | [B2]* | [B3]* | [B4]* | [B5]* | [B6] |  | [B7] | [C1] | [C2] | [C3] | [C4]
0.1 | Demolition: Toxic/Hazardous/Contaminated Material Treatment | [16 empty] | 0
0.2 | Major Demolition Works | [16 empty] | 0
0.3 | Temporary Support to Adjacent Structures | [16 empty] | 0
0.4 | Specialist Ground Works | [16 empty] | 0
0.5 | Temporary Diversion Works | [16 empty] | 0
1 | Substructure | [16 empty] | 0
2.1 | Superstructure: Frame | [16 empty] | 0
2.2 | Superstructure: Upper Floors | [16 empty] | 0
2.3 | Superstructure: Roof | [16 empty] | 0
2.4 | Superstructure: Stairs and Ramps | [16 empty] | 0
2.5 | Superstructure: External Walls | [16 empty] | 0
2.6 | Superstructure: Windows and External Doors | [16 empty] | 0
2.7 | Superstructure: Internal Walls and Partitions | [16 empty] | 0
2.8 | Superstructure: Internal Doors | [16 empty] | 0
3 | Finishes | [16 empty] | 0
4 | Fittings, furnishings & equipment | [16 empty] | 0
5 | Services (MEP) |  |  | Module B [B6]: Regulated emissions | Unregulated emissions | [5 empty] | 0
6 | Prefabricated Buildings and Building Units | [16 empty] | 0
7 | Work to Existing Building | [16 empty] | 0
8 | External works | [16 empty] | 0
TOTAL kg CO2e |  | 0 | 0 | 0 | 0 | 0 | 0 | 0 | 0 | 0 | #VALUE! |  | 0 | 0 | 0 | 0 | 0 | 0 | 0
TOTAL - kg CO2e/m2 GIA |  | #DIV/0! | #DIV/0! | #DIV/0! | #DIV/0! | #DIV/0! | #DIV/0! | #DIV/0! | #DIV/0! | #DIV/0! | #VALUE! |  | #DIV/0! | #DIV/0! | #DIV/0! | #DIV/0! | #DIV/0! | #DIV/0! | #DIV/0!
Notes:
* Report decarbonised values for both material and operational emissions using expected decarbonisation of the electricity grid. | [18 empty] | Mandatary cells for completion
1 If you have entered a reference study period in cell C10 because the assumed building life expectancy is greater or less than 60 years, this table should be copied and pasted below using the actual assumed life expectancy. This should be done for both GWP reporting tables and should be clearly labelled. | [18 empty] | N/A

## Drop down list
Assessment no. | WLC reduction principles adopted
Assessment 1 | Y
Assessment 2 | N