## CO2 - approved
97 Camden Mews CO2 emissions
| Approved Energy Statement | Residential new-build |  |  |  | Condition 11 SAP report | Residential new-build
|  | Total tCO2 | Stage reduction, tCO2 | Stage reduction, % |  |  | Total tCO2 | Stage reduction, tCO2 | Stage reduction, %
| Baseline | 3.93 | N/A | N/A |  | Baseline | 4.1 | N/A | N/A | Baseline as taken from approved ES
| Be Lean | 3.9 | 0.03 | 0.7634% |  | Be Lean | 4.06 | 0.04 | 0.9756%
| Be Clean | 3.71 | 0.19 | 4.872% |  | Be Clean | 4.06 | 0 | 0%
| Be Green | 2.71 | 1 | 26.95% | 15.8% target | Be Green | 4.0567 | 0.0033184 | 0.08173% | 15.8% target
| TOTAL | 2.71 | 1.22 | 31.04% |  | TOTAL | 4.0567 | 0.043318 | 1.057% | Increase versus baseline
| On-site target | n/a | n/a | n/a |  | On-site target |  | 1.2728 | 31.04% | Target as taken from approved ES / condition 31
| Shortfall | n/a | n/a | n/a |  | Shortfall |  | 1.2295 | 29.99%
| Offset payment | n/a |  |  |  | Offset payment
- Issue 1 No Baseline SAP sheet provided - unable to calculate overall CO2 reduction
- Issue 2 No Be Lean & Be Clean SAP sheets provided - unable to calculate Be Green CO2 reduction
- Issue 3 Overall/Be Green carbon emissions exceed approved Baseline emissions
- Informative: Baseline emissions at condition discharge stage should be same/similar to approved Baseline emissions

## Sheet1
| Floor area | kgCO2/m2 Baseline | kgCO2/m2 Be Green | tCO2 Baseline | tCO2 Be Green
97 | 113.46 |  | 17.96 | 0 | 2.0377
97a | 114 |  | 17.71 | 0 | 2.0189
TOTAL | 227.46 |  |  | 0 | 4.0567