## Introduction
Greater London Authority - Whole Life-Cycle Carbon (WLC) Assessment template
HOW TO USE THIS SPREADSHEET
This template should be used by planning applicants to fulfil the requirements of the Mayor's Whole Life-Cycle Carbon assessment policy set out in London Plan Policy SI 2. Before completing and submitting this spreadsheet to the GLA, applicants should read the Whole Life-Cycle Carbon Assessment guidance:
https://www.london.gov.uk/what-we-do/planning/implementing-london-plan/planning-guidance/whole-life-cycle-carbon-assessments-guidance-pre-consultation-draft
Applicants are required to submit WLC information to the GLA at the following three stages: pre-application, outline/detailed planning submission and post-construction. Separate tabs are provided in this spreadsheet for each stage. An outline of the information required at each stage and how to submit it is provided below.
1. Pre-application stage
At pre-application stage, applicants are required to complete the pre-application information tab of this template which requires applicants to confirm various details about the site and to provide details of the WLC principles which are informing the development of the site. This should be submitted to the GLA along with all other pre-application material.
2. Outline/detailed planning submission stage
At this stage, applicants are required to complete the outline or detailed planning stage tab of this template (whichever is relevant) and submit it to the GLA along with their planning application. This stage of the process requires a baseline WLC assessment against each life-cycle module to be undertaken. At outline stage this can be based on default figures from the RICS Professional Statement: Whole Life Carbon assessment for the built environment. At detailed stage this should be based on bespoke building assumptions. Applicants are required to undertake two assessments; the first accounts for the current status of the electricity grid and the second accounts for its expected decarbonisation. Applicants may determine which assessment is to form the basis of design decisions (which should be confirmed in the relevant cell) but both assessments should be completed. This spreadsheet allows for both assessments to be provided.
3. Post-construction stage
At the final stage of the WLC assessment process, applicants should complete the post-construction result tab of this template and submit it to the GLA within three months of practical completion. This will require an update of the information provided at planning submission stage and for the actual WLC carbon emission figures to be reported using actual material quantities and site emissions during construction. Information should be submitted to:
ZeroCarbonPlanning@london.gov.uk
QUERIES
Any queries or feedback on this template should be submitted to:
ZeroCarbonPlanning@london.gov.uk

## Pre-app information
Project details
Project name
Planning application reference number (if applicable)
Use Type
Brief description of the project
GIA (m2)
Authors (organisation or individuals)
Date of assessment
WLC reduction principles | Principle | Key benefits | Has this principle been adopted? (Y/N) | If yes provide examples, and if no please provide reasons for this
1 | Reuse and retrofit of existing buildings | Significant retention and reuse of structures is carbon efficient and reduces construction costs.
2 | Use recycled or repurposed material | Reduces carbon emissions and reduces waste.
3 | Material selection | Appropriate material choices is key to carbon reduction. Ensuring that there is synchronicity between materials selected and planned life expectancy of the building reduces waste and the need for replacement, thus reducing in use costs.
4 | Minimise operational energy use | A 'fabric first' approach should be prioritised to minimise energy demand and reduce carbon and in-use costs.
5 | Minimise operational water use | Choice of materials and durability of systems, to avoid leakage and subsequent building damage, contribute to reducing the carbon cost of water use.
6 | Disassembly and reuse | Designing for future disassembly ensures that products do not become future waste, and maintain their environmental and economic value.
7 | Building shape and form | Compact efficient shapes help minimise both operational and embodied carbon emissions for a given floor area. This means a more efficient building overall resulting in lower construction and in use costs.
8 | Regenerative design | Removing CO2 from the atmosphere through materials and systems absorbing it makes a direct positive contribution to carbon reduction.
9 | Designing for durability and flexibility | Durability means that repair and replacement is reduced which in turn helps reduce life-time building costs. A building designed for flexibility can respond with minimum environmental impact to future changing requirements and a changing climate, thus avoiding obsolescence which also underwrites future building value.
10 | Optimisation of the relationship between operational and embodied carbon | Optimising the operational/embodied carbon relationship contributes directly to resource efficiency and overall cost reduction.
11 | Building life expectancy | Defining building life expectancy gives guidance to project teams as to the most efficient choices for materials and products. This aids overall resource efficiency, including cost efficiency and helps future proof asset value.
12 | Local sourcing | Sourcing local materials reduces transport distances and supply chain lengths and has associated local social and economic benefits.
13 | Minimising waste | Waste represents an unnecessary and avoidable carbon cost. Buildings should be designed to minimise fabrication and construction waste, and to ease repair and replacement with minimum waste, which helps reduce initial and in-use costs. | Y
14 | Efficient fabrication | Efficient construction methods (e.g. modular systems, precision manufacturing and modern methods of construction) contribute to better build quality, reduce construction phase waste and reduce the need for repairs during post completion and the defects period (snagging).
15 | Lightweight construction | Lightweight construction uses less material which reduces the carbon footprint of the building as there is less material to source, fabricate and deliver to site.
16 | Circular economy | The circular economy principle focusses on a more efficient use of materials which in turn leads to carbon and financial efficiencies.

## Outline planning stage
Project details
Project name
Planning application reference number (if applicable)
Use Type
Brief description of the project
GIA (m2)
Authors (organisation or individuals)
Date of assessment
Nationally recognised assessment method used
Reference study period (if not 60 years)
Software tool used
Source of carbon data for materials and products
EPD database used
Estimated WLC emissions (Assessment 1) N.B. This forms the WLC baseline for the development. The results from Assessment 1 below are automatically populated here. | [7 empty] | Estimated WLC emissions (Assessment 2) N.B. The results from Assessment 2 below are automatically populated here.
|  | Module A1-A5 | Module B1-B5 | Module B6-B7 | Module C1-C4 | Module D |  |  |  | Module A1-A5 | Module B1-B5 | Module B6-B7 | Module C1-C4 | Module D
TOTAL kg CO2e |  | 0 | 0 | 0 | 0 | 0 |  | TOTAL kg CO2e |  | 0 | 0 | 0 | 0 | 0
TOTAL kg CO2e/m2 GIA |  | #DIV/0! | #DIV/0! | #DIV/0! | #DIV/0! | #DIV/0! |  | TOTAL kg CO2e/m2 GIA |  | #DIV/0! | #DIV/0! | #DIV/0! | #DIV/0! | #DIV/0!
Comparison with WLC benchmarks (see Appendix 2 of the guidance) if Assessment 1 was used to inform design decisions | [7 empty] | Comparison with WLC benchmarks (see Appendix 2 of the guidance) if Assessment 2 was used to inform design decisions
Key site opportunities and constraints in reducing WLC emissions
Summary of key actions to reduce whole life-cycle carbon emissions that have informed this assessment, including the WLC reductions |  | Action |  |  | WLC reduction (kg CO2e/m2 GIA)
Specify further opportunities to reduce the development’s whole life-cycle carbon emissions. including the WLC reduction potential |  | Further potential opportunities |  |  | WLC reduction potential (kg CO2e/m2 GIA)
MATERIAL QUANTITY AND END OF LIFE SCENARIOS |  | Product and Construction Stage (Module A) |  | Assumptions made with respect to maintenance, repair and replacement cycles (Module B) | Material 'end of life' scenarios (Module C) |  | Benefits and loads beyond the system boundary (Module D)
Building element category |  | Material type | Material quantity (kg) |  |  |  | Estimated reusable materials (kg) | Estimated recyclable materials (kg)
Note/example |  | Breakdown of material type in each category [Insert more lines if needed] e.g. Concrete | 65000 kg | For all primary building systems (structure, substructure, envelope, MEP services, internal finishes) | Declare 'end of life' scenario as per project’s Circular Economy Statement |  | 0 kg | 25 kg
|  | e.g. Reinforcement | 5000 kg |  |  |  | 2 kg | 8 kg
|  | e.g. Formwork | 250 kg |  |  |  | 0 kg | 0 kg
0.1 | Demolition: Toxic/Hazardous/Contaminated Material Treatment
0.2 | Major Demolition Works
0.3 | Temporary Support to Adjacent Structures
0.4 | Specialist Ground Works
1 | Substructure
2.1 | Superstructure: Frame
2.2 | Superstructure: Upper Floors
2.3 | Superstructure: Roof
2.4 | Superstructure: Stairs and Ramps
2.5 | Superstructure: External Walls
2.6 | Superstructure: Windows and External Doors
2.7 | Superstructure: Internal Walls and Partitions
2.8 | Superstructure: Internal Doors
3 | Finishes
4 | Fittings, furnishings & equipment (FFE)
5 | Services (MEP)
6 | Prefabricated Buildings and Building Units
7 | Work to Existing Building
8 | External works
|  | TOTAL | 0 |  |  |  | 0 | 0
|  | Material intensity (kg/m2 GIA) | #DIV/0! |  |  |  | #DIV/0! | #DIV/0!
Confirm here whether Assessment 1 or Assessment 2 (see below) is to form the basis of design decisions |  | Assessment 1
ASSESSMENT 1 - current status of the electricity grid
GWP POTENTIAL FOR ALL LIFE-CYCLE MODULES1 (kgCO2e) |  | Sequestered (or biogenic) carbon (negative value) (kgCO2e) | Product stage (kgCO2e) | Construction process stage (kgCO2e) |  | Use stage (kgCO2e) | [7 empty] | End of Life (EoL) stage (kgCO2e) |  |  |  | TOTAL Modules A-C kgCO2e | Benefits and loads beyond the system boundary (kgCO2e)
|  |  | Module A |  |  | Module B | [7 empty] | Module C |  |  |  |  | Module D*
Building element category |  |  | [A1] to [A3] | [A4]2 | [A5] | [B1] | [B2]* | [B3]* | [B4]* | [B5]* | [B6] |  | [B7] | [C1] | [C2] | [C3] | [C4]
0.1 | Demolition: Toxic/Hazardous/Contaminated Material Treatment | [16 empty] | 0
0.2 | Major Demolition Works | [16 empty] | 0
0.3 | Temporary Support to Adjacent Structures | [16 empty] | 0
0.4 | Specialist Ground Works | [16 empty] | 0
0.5 | Temporary Diversion Works | [16 empty] | 0
1 | Substructure | [16 empty] | 0
2.1 | Superstructure: Frame | [16 empty] | 0
2.2 | Superstructure: Upper Floors | [16 empty] | 0
2.3 | Superstructure: Roof | [16 empty] | 0
2.4 | Superstructure: Stairs and Ramps | [16 empty] | 0
2.5 | Superstructure: External Walls | [16 empty] | 0
2.6 | Superstructure: Windows and External Doors | [16 empty] | 0
2.7 | Superstructure: Internal Walls and Partitions | [16 empty] | 0
2.8 | Superstructure: Internal Doors | [16 empty] | 0
3 | Finishes | [16 empty] | 0
4 | Fittings, furnishings & equipment | [16 empty] | 0
5 | Services (MEP) | [16 empty] | 0
6 | Prefabricated Buildings and Building Units | [16 empty] | 0
7 | Work to Existing Building | [16 empty] | 0
8 | External works | [16 empty] | 0
TOTAL kg CO2e |  | 0 | 0 | 0 | 0 | 0 | 0 | 0 | 0 | 0 | 0 |  | 0 | 0 | 0 | 0 | 0 | 0 | 0
TOTAL - kg CO2e/m2 GIA |  | #DIV/0! | #DIV/0! | #DIV/0! | #DIV/0! | #DIV/0! | #DIV/0! | #DIV/0! | #DIV/0! | #DIV/0! | #DIV/0! |  | #DIV/0! | #DIV/0! | #DIV/0! | #DIV/0! | #DIV/0! | #DIV/0! | #DIV/0!
Notes:
* Report non-decarbonised values for both material and operational emissions using current status of the electricity grid. | [18 empty] | Mandatary cells for completion
1 If you have entered a reference study period in cell C10 because the assumed building life expectancy is greater or less than 60 years, this table should be copied and pasted below using the actual assumed life expectancy. This should be done for both GWP reporting tables and should be clearly labelled. | [18 empty] | N/A
2 Use the ‘European manufactured’ transportation scenarios (see Table 7, page 19 of the RICS PS) to calculate transportation emissions of MEP equipment.
ASSESSMENT 2 - expected decarbonisation of the electricity grid
GWP POTENTIAL FOR ALL LIFE-CYCLE MODULES1 (kgCO2e) |  | Sequestered (or biogenic) carbon (negative value) (kgCO2e) | Product stage (kgCO2e) | Construction process stage (kgCO2e) | Module B [B1]: Use stage (kgCO2e) |  |  | End of Life (EoL) stage (kgCO2e) |  |  |  | TOTAL Modules A-C kgCO2e | Benefits and loads beyond the system boundary (kgCO2e)
|  |  | Module A |  | Module B [B1]: Module B |  |  | Module C |  |  |  |  | Module D*
Building element category |  |  | [A1] to [A3] | [A4]2 | [A5] | [B1] | [B2]* | [B3]* | [B4]* | [B5]* | [B6] |  | [B7] | [C1] | [C2] | [C3] | [C4]
0.1 | Demolition: Toxic/Hazardous/Contaminated Material Treatment | [16 empty] | 0
0.2 | Major Demolition Works | [16 empty] | 0
0.3 | Temporary Support to Adjacent Structures | [16 empty] | 0
0.4 | Specialist Ground Works | [16 empty] | 0
0.5 | Temporary Diversion Works | [16 empty] | 0
1 | Substructure | [16 empty] | 0
2.1 | Superstructure: Frame | [16 empty] | 0
2.2 | Superstructure: Upper Floors | [16 empty] | 0
2.3 | Superstructure: Roof | [16 empty] | 0
2.4 | Superstructure: Stairs and Ramps | [16 empty] | 0
2.5 | Superstructure: External Walls | [16 empty] | 0
2.6 | Superstructure: Windows and External Doors | [16 empty] | 0
2.7 | Superstructure: Internal Walls and Partitions | [16 empty] | 0
2.8 | Superstructure: Internal Doors | [16 empty] | 0
3 | Finishes | [16 empty] | 0
4 | Fittings, furnishings & equipment | [16 empty] | 0
5 | Services (MEP) | [16 empty] | 0
6 | Prefabricated Buildings and Building Units | [16 empty] | 0
7 | Work to Existing Building | [16 empty] | 0
8 | External works | [16 empty] | 0
TOTAL kg CO2e |  | 0 | 0 | 0 | 0 | 0 | 0 | 0 | 0 | 0 | 0 |  | 0 | 0 | 0 | 0 | 0 | 0 | 0
TOTAL - kg CO2e/m2 GIA |  | #DIV/0! | #DIV/0! | #DIV/0! | #DIV/0! | #DIV/0! | #DIV/0! | #DIV/0! | #DIV/0! | #DIV/0! | #DIV/0! |  | #DIV/0! | #DIV/0! | #DIV/0! | #DIV/0! | #DIV/0! | #DIV/0! | #DIV/0!
Notes:
* Report decarbonised values for both material and operational emissions using expected decarbonisation of the electricity grid. | [18 empty] | Mandatary cells for completion
1 If you have entered a reference study period in cell C10 because the assumed building life expectancy is greater or less than 60 years, this table should be copied and pasted below using the actual assumed life expectancy. This should be done for both GWP reporting tables and should be clearly labelled. | [18 empty] | N/A
2 Use the ‘European manufactured’ transportation scenarios (see Table 7, page 19 of the RICS PS) to calculate transportation emissions of MEP equipment.

## Detailed planning stage
Project details
Project name |  | 39 Fitzjohns Avenue
Planning application reference number (if applicable)
Use Type |  | residential
Brief description of the project |  | The existing house is a detached part 2 and part 3 storey private dwelling with accommodation at basement, ground, first, and second floors with additional accommodation in the roof space which will be converted into 35 apartments.
GIA (m2) |  | 2982
Authors (organisation or individuals) |  | Zeta Watkins - Hodkinson Consultancy
Date of assessment |  | 19.05.2021
Nationally recognised assessment method used |  | BS EN 15978, with additional guidance from RICS Professional Statement
Reference study period (if not 60 years) |  | 60
Software tool used |  | One Click LCA
Source of carbon data for materials and products |  | One Click LCA
EPD database used |  | One Click LCA
Estimated WLC emissions (Assessment 1) N.B. This forms the WLC baseline for the development. The results from Assessment 1 below are automatically populated here. | [7 empty] | Estimated WLC emissions (Assessment 2) N.B. The results from Assessment 2 below are automatically populated here.
|  | Module A1-A5 | Module B1-B5 | Module B6-B7 | Module C1-C4 | Module D |  |  |  | Module A1-A5 | Module B1-B5 | Module B6-B7 | Module C1-C4 | Module D
TOTAL kg CO2e |  | 1865830.14 | 739765 | 4697744 | 62677 | -421740 |  | TOTAL kg CO2e |  | 1865830.14 | 739765 | 1289636 | 62677 | -421740
TOTAL kg CO2e/m2 GIA |  | 625.6976 | 248.0768 | 1575.3669 | 21.0184 | -141.4286 |  | TOTAL kg CO2e/m2 GIA |  | 625.6976 | 248.0768 | 432.4735 | 21.0184 | -141.4286
Comparison with WLC benchmarks (see Appendix 2 of the guidance) if Assessment 1 was used to inform design decisions |  | In line with GLA benchmark | [5 empty] | Comparison with WLC benchmarks (see Appendix 2 of the guidance) if Assessment 2 was used to inform design decisions |  | [Explain the reasons for any divergences from WLC benchmarks, including against the WLC aspirational benchmarks. Please note that grid decarbonisation has not been accounted for in the benchmarks]
Key site opportunities and constraints in reducing WLC emissions
Summary of key actions to reduce whole life-cycle carbon emissions that have informed this assessment, including the WLC reductions |  | Action |  |  | WLC reduction (kg CO2e/m2 GIA)
|  | Reuse of existing materials |  |  | 53
Specify further opportunities to reduce the development’s whole life-cycle carbon emissions. including the WLC reduction potential |  | Further potential opportunities |  |  | WLC reduction potential (kg CO2e/m2 GIA)
|  | Increase in refurbishment over demolition |  |  | 25
MATERIAL QUANTITY AND END OF LIFE SCENARIOS |  | Product and Construction Stage (Module A) |  | Assumptions made with respect to maintenance, repair and replacement cycles (Module B) | Material 'end of life' scenarios (Module C) |  | Benefits and loads beyond the system boundary (Module D)
Building element category |  | Material type | Material quantity (kg) |  |  |  | Estimated reusable materials (kg) | Estimated recyclable materials (kg)
Note/example |  | Breakdown of material type in each category [Insert more lines if needed] e.g. Concrete | 65000 kg | For all primary building systems (structure, substructure, envelope, MEP services, internal finishes) | Declare 'end of life' scenario as per project’s Circular Economy Statement |  | 0 kg | 25 kg
|  | e.g. Reinforcement | 5000 kg |  |  |  | 2 kg | 8 kg
|  | e.g. Formwork | 250 kg |  |  |  | 0 kg | 0 kg
0.1 | Demolition: Toxic/Hazardous/Contaminated Material Treatment
0.2 | Major Demolition Works
0.3 | Temporary Support to Adjacent Structures
0.4 | Specialist Ground Works
1 | Substructure | Precast concrete slab, for underground floors, incl. reinforcement, ep. 0.25m, C25/30 XC1 CEM II/A-S (SNBPE) |  | No repair, replacement or maintenance assumed
|  | Sewage water drainage piping network, per m2 GIFA (residential buildings) |  | No repair, replacement or maintenance assumed
|  | Waterproofing membrane, single component, cold applied, from PU, 1.3 mm, 1.79 kg/m2, Sikalastic-618 (Sika) |  | No repair, replacement or maintenance assumed
|  | Reinforcement steel (rebar), generic, 80% recycled content, A615 |  | No repair, replacement or maintenance assumed
|  | Crushed concrete, 1200 kg/m3 | 3103 | No repair, replacement or maintenance assumed
|  | Ready-mix concrete, normal-strength, generic, C30/37 (4400/5400 PSI), 0% recycled binders in cement (300 kg/m3 / 18.72 lbs/ft3) | 44741 | No repair, replacement or maintenance assumed
No repair, replacement or maintenance assumed
No repair, replacement or maintenance assumed
No repair, replacement or maintenance assumed
2.1 | Superstructure: Frame | Reinforcement steel (rebar), generic, 90% recycled content, A615 | 5310 | No repair, replacement or maintenance assumed
|  | Reinforcement steel (rebar), generic, 90% recycled content, A615 | 10050 | No repair, replacement or maintenance assumed
|  | Ready-mix concrete, normal-strength, generic, C40/50 (5800/7300 PSI), 10% (typical) recycled binders in cement (400 kg/m3 / 24.97 lbs/ft3) | 64015 | No repair, replacement or maintenance assumed
|  | Ready-mix concrete, normal-strength, generic, C40/50 (5800/7300 PSI), 10% (typical) recycled binders in cement (400 kg/m3 / 24.97 lbs/ft3) | 123300 | No repair, replacement or maintenance assumed
No repair, replacement or maintenance assumed
No repair, replacement or maintenance assumed
No repair, replacement or maintenance assumed
2.2 | Superstructure: Upper Floors | Ready-mix concrete, normal-strength, generic, C30/37 (4400/5400 PSI), 0% recycled binders in cement (300 kg/m3 / 18.72 lbs/ft3) |  | No repair, replacement or maintenance assumed
|  | Filter fabric N2 |  | No repair, replacement or maintenance assumed
|  | XPS insulation with alt. flame retardant, 0.03-0.041 W/mK, 20-200/320 x 1000-3000x600-1200 mm, 20-50 kg/m3 (EXIBA) |  | No repair, replacement or maintenance assumed
|  | Macadam (8…16 mm), wet bulk density, 2000 kg/m3 |  | No repair, replacement or maintenance assumed
|  | Reinforced concrete slab, ep.= 30 cm, Donnee par default (MDEGD) |  | No repair, replacement or maintenance assumed
|  | Reinforcement steel (rebar), generic, 90% recycled content, A615 | 1260 | No repair, replacement or maintenance assumed
|  | Hollow core concrete slabs, generic, C40/50 (5800/7300 PSI), 0% (typical) recycled binders in cement (400 kg/m3 / 24.97 lbs/ft3), incl. reinforcement |  | No repair, replacement or maintenance assumed
No repair, replacement or maintenance assumed
No repair, replacement or maintenance assumed
No repair, replacement or maintenance assumed
No repair, replacement or maintenance assumed
2.3 | Superstructure: Roof | Laminated veneer lumber (LVL), 9% moisture content, 510 kg/m3 (Stora Enso) |  | One Click default values used until more detailed information is available
|  | Planed timber, conifer (Treindustrien) |  | One Click default values used until more detailed information is available
|  | Laminated veneer lumber (LVL), 9% moisture content, 510 kg/m3 (Stora Enso) |  | One Click default values used until more detailed information is available
|  | Slim-floor composite steel beam, DELTABEAM (Peikko, Lahti and Kralova nad Vahom plants) | 4100 | No repair, replacement or maintenance assumed
|  | Insulation, rock wool/mineral wool, soft, 22...35 kg/m3 (Paroc) |  | No repair, replacement or maintenance assumed
|  | Roof tiles, clay, French average, ép. 10mm, Donnee par default (MDEGD) |  | One Click default values used until more detailed information is available
No repair, replacement or maintenance assumed
No repair, replacement or maintenance assumed
No repair, replacement or maintenance assumed
One Click default values used until more detailed information is available
2.4 | Superstructure: Stairs and Ramps | Ready-mix concrete, normal-strength, generic, C30/37 (4400/5400 PSI), 10% (typical) recycled binders in cement (300 kg/m3 / 18.72 lbs/ft3) |  | One Click default values used until more detailed information is available
|  | Ready-mix concrete, normal-strength, generic, C30/37 (4400/5400 PSI), 10% (typical) recycled binders in cement (300 kg/m3 / 18.72 lbs/ft3) |  | One Click default values used until more detailed information is available
|  | Reinforcement steel (rebar), generic, 90% recycled content, A615 | 1676 | One Click default values used until more detailed information is available
|  | Reinforcement steel (rebar), generic, 90% recycled content, A615 | 4830 | One Click default values used until more detailed information is available
One Click default values used until more detailed information is available
2.5 | Superstructure: External Walls | Wooden railings, h=1m, biogenic CO2 not subtracted (for CML), Donnee par default (MDEGD) |  | One Click default values used until more detailed information is available
|  | Natural stone plinth, 12 x 55 mm, 1.782 kg/m |  | One Click default values used until more detailed information is available
|  | Bricks, 226x104x60, 226x85x60 mm, NF with holes & solid, RF (Wienerberger) |  | One Click default values used until more detailed information is available
|  | Masonry mortar, light, 1000 kg/m3 (quick-mix) |  | No repair, replacement or maintenance assumed
|  | Rock wool insulation panels, unfaced, generic, L = 0.037 W/mK, R = 2.70 m2K/W (15 ft2°Fh/BTU), 150 kg/m3 (9.36 lbs/ft3) (applicable for densities: 100-150 kg/m3 (6.24-9.36 lbs/ft3)), Lambda=0.037 W/(m.K) |  | No repair, replacement or maintenance assumed
|  | Lightweight concrete block, with expanded clay aggregate, generic, 650 kg/m3 (40.6 lbs/ft3), 18 kg/block (39.7 lbs/block), 0.5x0.3x0.185 mm (0.019x0.012x0.007 in) |  | No repair, replacement or maintenance assumed
|  | Gypsum plaster board, regular, generic, 6.5-25 mm (0.25-0.98 in), 10.725 kg/m2 (2.20 lbs/ft2) (for 12.5 mm/0.49 in), 858 kg/m3 (53.6 lbs/ft3) |  | One Click default values used until more detailed information is available
|  | Gypsum plaster, 1100 kg/m3 (Bundesverband der Gipsindustrie) |  | One Click default values used until more detailed information is available
One Click default values used until more detailed information is available
One Click default values used until more detailed information is available
2.6 | Superstructure: Windows and External Doors | External wood door |  | One Click default values used until more detailed information is available
|  | Terrace glass door, double glazed, wood-alu frame (Lian) |  | One Click default values used until more detailed information is available
|  | Fully reversible window, Frame/sash: 105/80 mm, 0.83 W/m2K, 66.01 kg, 1.23x1.48 m, NTech reversible 105/80 (NorDan) |  | One Click default values used until more detailed information is available
One Click default values used until more detailed information is available
2.7 | Superstructure: Internal Walls and Partitions | Solid wood panelling and cladding, 420 kg/m3, moisture content 7%, ABODO (FRØSLEV) |  | One Click default values used until more detailed information is available
|  | Water-borne interior paints, 1.36 kg/L, average coverage 8-10 m2/L, Biora, Ekora, Kolibri Sand, Paneelikattomaali, Ranch, Superlateksi, Tapettipohjamaali, Teknospro, Tela, Timantti, Trend (Teknos) | 488 | One Click default values used until more detailed information is available
|  | Water-borne interior paints, 1.36 kg/L, average coverage 8-10 m2/L, Biora, Ekora, Kolibri Sand, Paneelikattomaali, Ranch, Superlateksi, Tapettipohjamaali, Teknospro, Tela, Timantti, Trend (Teknos) | 664 | One Click default values used until more detailed information is available
|  | Finishing wall mortars, French average, 3 mm, 4.2 kg/m2, Donnee par default (MDEGD) |  | One Click default values used until more detailed information is available
|  | Finishing wall mortars, French average, 3 mm, 4.2 kg/m2, Donnee par default (MDEGD) |  | One Click default values used until more detailed information is available
|  | Perforated light weight aggregate concrete block, 200 x 250 x 500 mm, 770 kg/m3, Leca Universalblokk (Weber) |  | One Click default values used until more detailed information is available
|  | Gypsum plaster board, regular, generic, 6.5-25 mm (0.25-0.98 in), 10.725 kg/m2 (2.20 lbs/ft2) (for 12.5 mm/0.49 in), 858 kg/m3 (53.6 lbs/ft3) |  | One Click default values used until more detailed information is available
|  | Gypsum plaster board, regular, generic, 6.5-25 mm (0.25-0.98 in), 10.725 kg/m2 (2.20 lbs/ft2) (for 12.5 mm/0.49 in), 858 kg/m3 (53.6 lbs/ft3) |  | One Click default values used until more detailed information is available
|  | Glass wool insulation panels, unfaced, generic, L = 0.031 W/mK, R = 3.23 m2K/W (18 ft2°Fh/BTU), 25 kg/m3 (1.56 lbs/ft3), (applicable for densities: 0-25 kg/m3 (0-1.56 lbs/ft3)), Lambda=0.031 W/(m.K) |  | One Click default values used until more detailed information is available
|  | Plaster, 8.5 kg/m2, Lutèce® 2000 L (PLACOPLATRE) |  | One Click default values used until more detailed information is available
|  | Structural steel profiles, generic, 60% recycled content, I, H, U, L, and T sections, S235, S275 and S355 | 6857 | One Click default values used until more detailed information is available
|  | Masonry mortar, light, 1000 kg/m3 (quick-mix) | 27345 | One Click default values used until more detailed information is available
2.8 | Superstructure: Internal Doors | Interior doors with wooden frame, Donnee par default (MDEGD) |  | One Click default values used until more detailed information is available
3 | Finishes | Gypsum plasterboard ceiling tiles, ép. 12.5 mm, 9 kg/m2, Delta & Delta Linear (KNAUF) |  | One Click default values used until more detailed information is available
|  | Marble slab, 20 mm, 52 kg/m2, 2600 kg/m3 |  | One Click default values used until more detailed information is available
|  | Carpet tiles, 6.4 mm, 4.065 kg/m2, Tessera Chroma (Forbo Flooring) |  | One Click default values used until more detailed information is available
|  | Timber lining (interior), conifer (Treindustrien) |  | One Click default values used until more detailed information is available
|  | Ceramic porcelain tiles, glazed and full body, 7.5 mm, 2970 kg/m2 (Seranit Granit Seramik) |  | One Click default values used until more detailed information is available
|  | Skirting board, plinthe, MDF, French average, haut. 7cm et ép. 1cm, Donnee par default (MDEGD) |  | One Click default values used until more detailed information is available
|  | Solid oak parquet flooring system, French average, 23 mm, biogenic CO2 not subtracted (for CML) (ITFCBA) |  | One Click default values used until more detailed information is available
|  | Emulsion matt paint for allround interior use, Pigment: Lightfast Pigments, binder: PVA Copolymer emulsion , solvent: Water, 1.443 kg/l, 18m2/l, 0.16 kg/m2, Supermatt White, Almond White, Gardenia, Magnolia, Light Base, Medium Base (Dulux Trade) |  | One Click default values used until more detailed information is available
4 | Fittings, furnishings & equipment (FFE)
5 | Services (MEP) | Air handling unit, with heat recovery through plate heat exchanger, 10 000 m3/h (5885.8 ft3/min), 1256 kg/unit (2769 lbs/unit) |  | One Click default values used until more detailed information is available
|  | Escalator basic component (dependent on lifting height), 800 kg/m |  | One Click default values used until more detailed information is available
|  | Smoke detector, French average, Donnee par default (MDEGD) |  | One Click default values used until more detailed information is available
|  | Gas condensing boiler, for collective heating, per unit, 187.1kg (masse totale du produit), Pcal=102kW (Uniclima) |  | One Click default values used until more detailed information is available
|  | Antenna outlet, R TV (Schneider Electric) |  | One Click default values used until more detailed information is available
|  | Solar panel photovoltaic system, EU average |  | One Click default values used until more detailed information is available
|  | Electrical radiator with towel dryer, per m2 of heated living area, 1000+1000 W, Doris electrique ventilo (Groupe Atlantic) |  | One Click default values used until more detailed information is available
|  | Lighting management motion sensor with natural light measurement for corridor, 0 488 17 0 488 17 (LEGRAND) |  | One Click default values used until more detailed information is available
|  | LED lighting, P = 40 à 60 W, Donnee par default (MDEGD) |  | One Click default values used until more detailed information is available
|  | Ventilation ducting, per m linear, D: 63 mm (2.48 in) |  | One Click default values used until more detailed information is available
|  | Drinking water supply piping network, per m2 GIFA (residential buildings) |  | One Click default values used until more detailed information is available
|  | Sewage water drainage piping network, per m2 GIFA (residential buildings) |  | One Click default values used until more detailed information is available
|  | Fiber optic cable, French average (MDEGD) |  | One Click default values used until more detailed information is available
|  | Underfloor heating system PEX, installation pipe spacing: 100 mm, 30 mm insulation panel |  | One Click default values used until more detailed information is available
|  | Electricity cabling, room area m2 |  | One Click default values used until more detailed information is available
|  | Sprinkler system, room area m2 |  | One Click default values used until more detailed information is available
6 | Prefabricated Buildings and Building Units
7 | Work to Existing Building
8 | External works | Stainless steel bicycle rack, 1.3 kg/unit (MINISTERE DE L’ENVIRONNEMENT, DE L’ENERGIE ET DE LA MER - MINISTERE DU LOGEMENT ET DE L´HABITAT DURABLE) |  | One Click default values used until more detailed information is available
|  | Schist slab, for exterior paving, 30mm, 82.7kg/m2, 2757kg/m3, Schiste Infercoa, Quartzite Noire. (CUPA PIERRES) |  | One Click default values used until more detailed information is available
|  | Drainage system, PP, per m2 GFA, 0.20 kg/m2 |  | One Click default values used until more detailed information is available
|  | TOTAL | 297739 |  |  |  | 0 | 0
|  | Material intensity (kg/m2 GIA) | 99.8454 |  |  |  | 0 | 0
Confirm here whether Assessment 1 or Assessment 2 (see below) is to form the basis of design decisions |  | Assessment 1
ASSESSMENT 1 - current status of the electricity grid
GWP POTENTIAL FOR ALL LIFE-CYCLE MODULES1 (kgCO2e) |  | Sequestered (or biogenic) carbon (negative value) (kgCO2e) | Product stage (kgCO2e) | Construction process stage (kgCO2e) |  | Use stage (kgCO2e) | [7 empty] | End of Life (EoL) stage (kgCO2e) |  |  |  | TOTAL Modules A-C kgCO2e | Benefits and loads beyond the system boundary (kgCO2e)
|  |  | Module A |  |  | Module B | [7 empty] | Module C |  |  |  |  | Module D*
Building element category |  |  | [A1] to [A3] | [A4]2 | [A5] | [B1] | [B2]* | [B3]* | [B4]* | [B5]* | [B6] |  | [B7] | [C1] | [C2] | [C3] | [C4]
0.1 | Demolition: Toxic/Hazardous/Contaminated Material Treatment | [16 empty] | 0
0.2 | Major Demolition Works | [16 empty] | 0
0.3 | Temporary Support to Adjacent Structures |  |  |  | [A5]: 317800; Module B [B1]: the figure to left is included for construction site impacts as there is no where to put it | [6 empty] | 317800
0.4 | Specialist Ground Works | [16 empty] | 0
0.5 | Temporary Diversion Works | [16 empty] | 0
1 | Substructure |  | 78942 | 20622 | [A5]: 1196; Module B [B3]*: 0; Module B [B4]*: 0 |  |  | 2838 |  |  |  | 103598 | -25918
2.1 | Superstructure: Frame |  | 38142 | 1526 | [A5]: 1764; Module B [B3]*: 0; Module B [B4]*: 0 |  |  | 2196 |  |  |  | 43628 | -7140
2.2 | Superstructure: Upper Floors |  | 95292 | 4022 | [A5]: 990; Module B [B3]*: 0; Module B [B4]*: 0 |  |  | 13550 |  |  |  | 113854 | -27077
2.3 | Superstructure: Roof | 41459.28 | 164818 | 459 | [A5]: 7804; Module B [B3]*: 44004; Module B [B4]*: 7308 |  |  | 6085 |  |  |  | 271937.28 | -87517
2.4 | Superstructure: Stairs and Ramps |  | 22017 | 1244 | [A5]: 1039; Module B [B3]*: 0; Module B [B4]*: 0 |  |  | 1780 |  |  |  | 26080 | -4985
2.5 | Superstructure: External Walls | 11639.47 | 136429 | 901 | [A5]: 9321; Module B [B3]*: 0; Module B [B4]*: 467 |  |  | 6019 |  |  |  | 164776.47 | -36616
2.6 | Superstructure: Windows and External Doors | 49993.66 | 141835 | 577 | [A5]: 0; Module B [B3]*: 192147; Module B [B4]*: 200297 |  |  | 2629 |  |  |  | 587478.66 | -6718
2.7 | Superstructure: Internal Walls and Partitions | 60640 | 236761 | 1176 | [A5]: 25995; Module B [B3]*: 0; Module B [B4]*: 9298 |  |  | 7944 |  |  |  | 341814 | -41013
2.8 | Superstructure: Internal Doors | 33366.67 | 19055 | 91 | [A5]: 0; Module B [B3]*: 6429; Module B [B4]*: 19055 |  |  | 2285 |  |  |  | 80281.67 | -31546
3 | Finishes | 126510.06 | 62277 | 670 | [A5]: 10340; Module B [B3]*: 7553; Module B [B4]*: 33960 |  |  | 11966 |  |  |  | 253276.06 | -82013
4 | Fittings, furnishings & equipment | [16 empty] | 0
5 | Services (MEP) |  | 127607 | 286 | [A5]: 971; Module B [B3]*: 17268; Module B [B4]*: 201582; Module B [B6]: 2026052 | 2590746 | 80946 | 3656 |  |  |  | 5049114 | -68966
6 | Prefabricated Buildings and Building Units | [16 empty] | 0
7 | Work to Existing Building | [16 empty] | 0
8 | External works |  | 9700 | 193 | [A5]: 359; Module B [B3]*: 397; Module B [B4]*: 0 |  |  | 1729 |  |  |  | 12378 | -2231
TOTAL kg CO2e |  | 323609.14 | 1132875 | 31767 | 377579 | 0 | 0 | 267798 | 471967 | 0 | 4616798 |  | 80946 | 62677 | 0 | 0 | 0 | 7366016.14 | -421740
TOTAL - kg CO2e/m2 GIA |  | 108.5208 | 379.9044 | 10.6529 | 126.6194 | 0 | 0 | 89.8048 | 158.272 | 0 | 1548.222 |  | 27.1449 | 21.0184 | 0 | 0 | 0 | 2470.1597 | -141.4286
Notes:
* Report non-decarbonised values for both material and operational emissions using current status of the electricity grid. | [18 empty] | Mandatary cells for completion
1 If you have entered a reference study period in cell C10 because the assumed building life expectancy is greater or less than 60 years, this table should be copied and pasted below using the actual assumed life expectancy. This should be done for both GWP reporting tables and should be clearly labelled. | [18 empty] | N/A
2 Use the ‘European manufactured’ transportation scenarios (see Table 7, page 19 of the RICS PS) to calculate transportation emissions of MEP equipment.
ASSESSMENT 2 - expected decarbonisation of the electricity grid
GWP POTENTIAL FOR ALL LIFE-CYCLE MODULES1 (kgCO2e) |  | Sequestered (or biogenic) carbon (negative value) (kgCO2e) | Product stage (kgCO2e) | Construction process stage (kgCO2e) | Module B [B1]: Use stage (kgCO2e) |  |  | End of Life (EoL) stage (kgCO2e) |  |  |  | TOTAL Modules A-C kgCO2e | Benefits and loads beyond the system boundary (kgCO2e)
|  |  | Module A |  | Module B [B1]: Module B |  |  | Module C |  |  |  |  | Module D*
Building element category |  |  | [A1] to [A3] | [A4]2 | [A5] | [B1] | [B2]* | [B3]* | [B4]* | [B5]* | [B6] |  | [B7] | [C1] | [C2] | [C3] | [C4]
0.1 | Demolition: Toxic/Hazardous/Contaminated Material Treatment | [16 empty] | 0
0.2 | Major Demolition Works | [16 empty] | 0
0.3 | Temporary Support to Adjacent Structures |  |  |  | [A5]: 317800; Module B [B1]: the figure to left is included for construction site impacts as there is no where to put it | [6 empty] | 317800
0.4 | Specialist Ground Works | [16 empty] | 0
0.5 | Temporary Diversion Works | [16 empty] | 0
1 | Substructure |  | 78942 | 20622 | [A5]: 1196; Module B [B3]*: 0; Module B [B4]*: 0 |  |  | 2838 |  |  |  | 103598 | -25918
2.1 | Superstructure: Frame |  | 38142 | 1526 | [A5]: 1764; Module B [B3]*: 0; Module B [B4]*: 0 |  |  | 2196 |  |  |  | 43628 | -7140
2.2 | Superstructure: Upper Floors |  | 95292 | 4022 | [A5]: 990; Module B [B3]*: 0; Module B [B4]*: 0 |  |  | 13550 |  |  |  | 113854 | -27077
2.3 | Superstructure: Roof | 41459.28 | 164818 | 459 | [A5]: 7804; Module B [B3]*: 44004; Module B [B4]*: 7308 |  |  | 6085 |  |  |  | 271937.28 | -87517
2.4 | Superstructure: Stairs and Ramps |  | 22017 | 1244 | [A5]: 1039; Module B [B3]*: 0; Module B [B4]*: 0 |  |  | 1780 |  |  |  | 26080 | -4985
2.5 | Superstructure: External Walls | 11639.47 | 136429 | 901 | [A5]: 9321; Module B [B3]*: 0; Module B [B4]*: 467 |  |  | 6019 |  |  |  | 164776.47 | -36616
2.6 | Superstructure: Windows and External Doors | 49993.66 | 141835 | 577 | [A5]: 0; Module B [B3]*: 192147; Module B [B4]*: 200297 |  |  | 2629 |  |  |  | 587478.66 | -6718
2.7 | Superstructure: Internal Walls and Partitions | 60640 | 236761 | 1176 | [A5]: 25995; Module B [B3]*: 0; Module B [B4]*: 9298 |  |  | 7944 |  |  |  | 341814 | -41013
2.8 | Superstructure: Internal Doors | 33366.67 | 19055 | 91 | [A5]: 0; Module B [B3]*: 6429; Module B [B4]*: 19055 |  |  | 2285 |  |  |  | 80281.67 | -31546
3 | Finishes | 126510.06 | 62277 | 670 | [A5]: 10340; Module B [B3]*: 7553; Module B [B4]*: 33960 |  |  | 11966 |  |  |  | 253276.06 | -82013
4 | Fittings, furnishings & equipment | [16 empty] | 0
5 | Services (MEP) |  | 127607 | 286 | [A5]: 971; Module B [B3]*: 17268; Module B [B4]*: 201582; Module B [B6]: 530426 | 678264 | 80946 | 3656 |  |  |  | 5049114 | -68966
6 | Prefabricated Buildings and Building Units | [16 empty] | 0
7 | Work to Existing Building | [16 empty] | 0
8 | External works |  | 9700 | 193 | [A5]: 359; Module B [B3]*: 397; Module B [B4]*: 0 |  |  | 1729 |  |  |  | 12378 | -2231
TOTAL kg CO2e |  | 323609.14 | 1132875 | 31767 | 377579 | 0 | 0 | 267798 | 471967 | 0 | 1208690 |  | 80946 | 62677 | 0 | 0 | 0 | 7366016.14 | -421740
TOTAL - kg CO2e/m2 GIA |  | 108.5208 | 379.9044 | 10.6529 | 126.6194 | 0 | 0 | 89.8048 | 158.272 | 0 | 405.3286 |  | 27.1449 | 21.0184 | 0 | 0 | 0 | 2470.1597 | -141.4286
Notes:
* Report decarbonised values for both material and operational emissions using expected decarbonisation of the electricity grid. | [18 empty] | Mandatary cells for completion
1 If you have entered a reference study period in cell C10 because the assumed building life expectancy is greater or less than 60 years, this table should be copied and pasted below using the actual assumed life expectancy. This should be done for both GWP reporting tables and should be clearly labelled. | [18 empty] | N/A
2 Use the ‘European manufactured’ transportation scenarios (see Table 7, page 19 of the RICS PS) to calculate transportation emissions of MEP equipment.

## Post-construction result
Project details
Project name
Planning application reference number (if applicable)
Use Type |  | e.g. A1, B1 etc.
Brief description of the project
GIA (m2)
Authors (organisation or individuals)
Date of assessment
Nationally recognised assessment method used |  | e.g. BS EN 15978, with additional guidance from RICS Professional Statement
Reference study period (if not 60 years) |  | [This cell should only be filled in if the reference study period, i.e. the assumed building life expectancy, exceeds or is less than 60 years. Applicants should state the reference study period in this cell. While the assessment should still be done to 60 years, applicants may, if they choose to, submit an additional assessment of the modules B, C and D for the actual reference study period by copying and pasting an additional 'GWP potential for all life-cycle modules' table, see below].
Software tool used |  | [This should align with the software tool used at outline/detailed planning stage]
Source of carbon data for materials and products |  | [See guidance for acceptable sources]
EPD database used |  | [If using more than one database please list all]
WLC emissions baseline (Assessment 1) (automatically populated from the 'detailed planning stage' tab) | [7 empty] | WLC emissions baseline (Assessment 2) (automatically populated from the 'detailed planning stage' tab)
|  | Module A1-A5 | Module B1-B5 | Module B6-B7 | Module C1-C4 | Module D |  |  |  | Module A1-A5 | Module B1-B5 | Module B6-B7 | Module C1-C4 | Module D
TOTAL kg CO2e |  | 1865830.14 | 739765 | 4697744 | 62677 | -421740 |  | TOTAL kg CO2e |  | 1865830.14 | 739765 | 1289636 | 62677 | -421740
TOTAL kg CO2e/m2 GIA |  | 625.6976 | 248.0768 | 1575.3669 | 21.0184 | -141.4286 |  | TOTAL kg CO2e/m2 GIA |  | 625.6976 | 248.0768 | 432.4735 | 21.0184 | -141.4286
Post-construction WLC emissions (Assessment 1) (automatically populated from Assessment 1 below) | [7 empty] | Post-construction WLC emissions (Assessment 2) (automatically populated from Assessment 2 below)
|  | Module A1-A5 | Module B1-B5 | Module B6-B7 | Module C1-C4 | Module D |  |  |  | Module A1-A5 | Module B1-B5 | Module B6-B7 | Module C1-C4 | Module D
TOTAL kg CO2e |  | 0 | 0 | #VALUE! | 0 | 0 |  | TOTAL kg CO2e |  | 0 | 0 | #VALUE! | 0 | 0
TOTAL kg CO2e/m2 GIA |  | #DIV/0! | #DIV/0! | #VALUE! | #DIV/0! | #DIV/0! |  | TOTAL kg CO2e/m2 GIA |  | #DIV/0! | #DIV/0! | #VALUE! | #DIV/0! | #DIV/0!
Commentary comparing the post-construction results against the WLC emissions baseline (Assessment 1) above |  | [Explain the reasons for any divergences from assessment 1 result against the WLC emissions baseline above] | [5 empty] | Commentary comparing the post-construction results against the WLC emissions baseline (Assessment 2) above |  | [Explain the reasons for any divergences from assessment 2 result against the WLC emissions baseline above]
Commentary comparing the post-construction results against the WLC benchmarks (see Appendix 2) |  | [Explain the reasons for any divergences from WLC benchmarks, including against the WLC aspirational benchmarks] | [5 empty] | Commentary comparing the post-construction results against the WLC benchmarks (see Appendix 2) |  | [Explain the reasons for any divergences from WLC benchmarks, including against the WLC aspirational benchmarks. Please note that grid decarbonisation has not been accounted for in the benchmarks]
Confirm here whether Assessment 1 or Assessment 2 formed the basis of design decisions
Summary of key actions undertaken to reduce whole life-cycle carbon emissions, including the reductions achieved |  | Action undertaken |  |  | WLC reduction achieved (kg CO2e/m2 GIA)
[This list does not need to be exhaustive but should identify the actions with the biggest impacts. Insert more lines if needed]
Lessons learnt from the process of undertaking a WLC assessment that will inform future projects |  | i.e. Design options or materials that could be used, design principles that could be applied.
[Insert more lines if needed]
MATERIAL QUANTITY AND END OF LIFE SCENARIOS |  | Product and Construction Stage (Module A) |  | Assumptions made with respect to maintenance, repair and replacement cycles (Module B) | Material 'end of life' scenarios (Module C) |  | Benefits and loads beyond the system boundary (Module D)
Building element category |  | Material type | Material quantity (kg) |  |  |  | Estimated reusable materials (kg) | Estimated recyclable materials (kg)
Note/example |  | Breakdown of material type in each category [Insert more lines if needed] e.g. Concrete | 65000 kg | For all primary building systems (structure, substructure, envelope, MEP services, internal finishes) | Declare 'end of life' scenario as per project’s Circular Economy Statement |  | 0 kg | 25 kg
|  | e.g. Reinforcement | 5000 kg |  |  |  | 2 kg | 8 kg
|  | e.g. Formwork | 250 kg |  |  |  | 0 kg | 0 kg
0.1 | Demolition: Toxic/Hazardous/Contaminated Material Treatment
0.2 | Major Demolition Works
0.3 | Temporary Support to Adjacent Structures
0.4 | Specialist Ground Works
1 | Substructure
2.1 | Superstructure: Frame
2.2 | Superstructure: Upper Floors
2.3 | Superstructure: Roof
2.4 | Superstructure: Stairs and Ramps
2.5 | Superstructure: External Walls
2.6 | Superstructure: Windows and External Doors
2.7 | Superstructure: Internal Walls and Partitions
2.8 | Superstructure: Internal Doors
3 | Finishes
4 | Fittings, furnishings & equipment (FFE)
5 | Services (MEP)
6 | Prefabricated Buildings and Building Units
7 | Work to Existing Building
8 | External works
|  | TOTAL | 0 |  |  |  | 0 | 0
|  | Material intensity (kg/m2 GIA) | #DIV/0! |  |  |  | #DIV/0! | #DIV/0!
ASSESSMENT 1 - current status of the electricity grid
GWP POTENTIAL FOR ALL LIFE-CYCLE MODULES1 (kgCO2e) |  | Sequestered (or biogenic) carbon (negative value) (kgCO2e) | Product stage (kgCO2e) | Construction process stage (kgCO2e) |  | Use stage (kgCO2e) | [7 empty] | End of Life (EoL) stage (kgCO2e) |  |  |  | TOTAL Modules A-C kgCO2e | Benefits and loads beyond the system boundary (kgCO2e)
|  |  | Module A |  |  | Module B | [7 empty] | Module C |  |  |  |  | Module D*
Building element category |  |  | [A1] to [A3] | [A4] | [A5] | [B1] | [B2]* | [B3]* | [B4]* | [B5]* | [B6] |  | [B7] | [C1] | [C2] | [C3] | [C4]
0.1 | Demolition: Toxic/Hazardous/Contaminated Material Treatment | [16 empty] | 0
0.2 | Major Demolition Works | [16 empty] | 0
0.3 | Temporary Support to Adjacent Structures | [16 empty] | 0
0.4 | Specialist Ground Works | [16 empty] | 0
0.5 | Temporary Diversion Works | [16 empty] | 0
1 | Substructure | [16 empty] | 0
2.1 | Superstructure: Frame | [16 empty] | 0
2.2 | Superstructure: Upper Floors | [16 empty] | 0
2.3 | Superstructure: Roof | [16 empty] | 0
2.4 | Superstructure: Stairs and Ramps | [16 empty] | 0
2.5 | Superstructure: External Walls | [16 empty] | 0
2.6 | Superstructure: Windows and External Doors | [16 empty] | 0
2.7 | Superstructure: Internal Walls and Partitions | [16 empty] | 0
2.8 | Superstructure: Internal Doors | [16 empty] | 0
3 | Finishes | [16 empty] | 0
4 | Fittings, furnishings & equipment | [16 empty] | 0
5 | Services (MEP) |  |  | Module B [B6]: Regulated emissions | Unregulated emissions | [5 empty] | 0
6 | Prefabricated Buildings and Building Units | [16 empty] | 0
7 | Work to Existing Building | [16 empty] | 0
8 | External works | [16 empty] | 0
TOTAL kg CO2e |  | 0 | 0 | 0 | 0 | 0 | 0 | 0 | 0 | 0 | #VALUE! |  | 0 | 0 | 0 | 0 | 0 | 0 | 0
TOTAL - kg CO2e/m2 GIA |  | #DIV/0! | #DIV/0! | #DIV/0! | #DIV/0! | #DIV/0! | #DIV/0! | #DIV/0! | #DIV/0! | #DIV/0! | #VALUE! |  | #DIV/0! | #DIV/0! | #DIV/0! | #DIV/0! | #DIV/0! | #DIV/0! | #DIV/0!
Notes:
* Report non-decarbonised values for both material and operational emissions using current status of the electricity grid. | [18 empty] | Mandatary cells for completion
1 If you have entered a reference study period in cell C10 because the assumed building life expectancy is greater or less than 60 years, this table should be copied and pasted below using the actual assumed life expectancy. This should be done for both GWP reporting tables and should be clearly labelled. | [18 empty] | N/A
ASSESSMENT 2 - expected decarbonisation of the electricity grid
GWP POTENTIAL FOR ALL LIFE-CYCLE MODULES1 (kgCO2e) |  | Sequestered (or biogenic) carbon (negative value) (kgCO2e) | Product stage (kgCO2e) | [A4]: Construction process stage (kgCO2e); Module B [B1]: Use stage (kgCO2e) |  |  | End of Life (EoL) stage (kgCO2e) |  |  |  | TOTAL Modules A-C kgCO2e | Benefits and loads beyond the system boundary (kgCO2e)
|  |  | Module A | Module B [B1]: Module B |  |  | Module C |  |  |  |  | Module D*
Building element category |  |  | [A1] to [A3] | [A4] | [A5] | [B1] | [B2]* | [B3]* | [B4]* | [B5]* | [B6] |  | [B7] | [C1] | [C2] | [C3] | [C4]
0.1 | Demolition: Toxic/Hazardous/Contaminated Material Treatment | [16 empty] | 0
0.2 | Major Demolition Works | [16 empty] | 0
0.3 | Temporary Support to Adjacent Structures | [16 empty] | 0
0.4 | Specialist Ground Works | [16 empty] | 0
0.5 | Temporary Diversion Works | [16 empty] | 0
1 | Substructure | [16 empty] | 0
2.1 | Superstructure: Frame | [16 empty] | 0
2.2 | Superstructure: Upper Floors | [16 empty] | 0
2.3 | Superstructure: Roof | [16 empty] | 0
2.4 | Superstructure: Stairs and Ramps | [16 empty] | 0
2.5 | Superstructure: External Walls | [16 empty] | 0
2.6 | Superstructure: Windows and External Doors | [16 empty] | 0
2.7 | Superstructure: Internal Walls and Partitions | [16 empty] | 0
2.8 | Superstructure: Internal Doors | [16 empty] | 0
3 | Finishes | [16 empty] | 0
4 | Fittings, furnishings & equipment | [16 empty] | 0
5 | Services (MEP) |  |  | Module B [B6]: Regulated emissions | Unregulated emissions | [5 empty] | 0
6 | Prefabricated Buildings and Building Units | [16 empty] | 0
7 | Work to Existing Building | [16 empty] | 0
8 | External works | [16 empty] | 0
TOTAL kg CO2e |  | 0 | 0 | 0 | 0 | 0 | 0 | 0 | 0 | 0 | #VALUE! |  | 0 | 0 | 0 | 0 | 0 | 0 | 0
TOTAL - kg CO2e/m2 GIA |  | #DIV/0! | #DIV/0! | #DIV/0! | #DIV/0! | #DIV/0! | #DIV/0! | #DIV/0! | #DIV/0! | #DIV/0! | #VALUE! |  | #DIV/0! | #DIV/0! | #DIV/0! | #DIV/0! | #DIV/0! | #DIV/0! | #DIV/0!
Notes:
* Report decarbonised values for both material and operational emissions using expected decarbonisation of the electricity grid. | [18 empty] | Mandatary cells for completion
1 If you have entered a reference study period in cell C10 because the assumed building life expectancy is greater or less than 60 years, this table should be copied and pasted below using the actual assumed life expectancy. This should be done for both GWP reporting tables and should be clearly labelled. | [18 empty] | N/A

## Drop down list
Assessment no. | WLC reduction principles adopted
Assessment 1 | Y
Assessment 2 | N