## Introduction
Greater London Authority - Whole Life-Cycle Carbon (WLC) Assessment template
HOW TO USE THIS SPREADSHEET
This template should be used by planning applicants to fulfil the requirements of the Mayor's Whole Life-Cycle Carbon assessment policy set out in London Plan Policy SI 2. Before completing and submitting this spreadsheet to the GLA, applicants should read the Whole Life-Cycle Carbon Assessment guidance:
https://www.london.gov.uk/what-we-do/planning/implementing-london-plan/planning-guidance/whole-life-cycle-carbon-assessments-guidance-pre-consultation-draft
Applicants are required to submit WLC information to the GLA at the following three stages: pre-application, outline/detailed planning submission and post-construction. Separate tabs are provided in this spreadsheet for each stage. An outline of the information required at each stage and how to submit it is provided below.
1. Pre-application stage
At pre-application stage, applicants are required to complete the pre-application information tab of this template which requires applicants to confirm various details about the site and to provide details of the WLC principles which are informing the development of the site. This should be submitted to the GLA along with all other pre-application material.
2. Outline/detailed planning submission stage
At this stage, applicants are required to complete the outline or detailed planning stage tab of this template (whichever is relevant) and submit it to the GLA along with their planning application. This stage of the process requires a baseline WLC assessment against each life-cycle module to be undertaken. At outline stage this can be based on default figures from the RICS Professional Statement: Whole Life Carbon assessment for the built environment. At detailed stage this should be based on bespoke building assumptions. Applicants are required to undertake two assessments; the first accounts for the current status of the electricity grid and the second accounts for its expected decarbonisation. Applicants may determine which assessment is to form the basis of design decisions (which should be confirmed in the relevant cell) but both assessments should be completed. This spreadsheet allows for both assessments to be provided.
3. Post-construction stage
At the final stage of the WLC assessment process, applicants should complete the post-construction result tab of this template and submit it to the GLA within three months of practical completion. This will require an update of the information provided at planning submission stage and for the actual WLC carbon emission figures to be reported using actual material quantities and site emissions during construction. Information should be submitted to:
ZeroCarbonPlanning@london.gov.uk
QUERIES
Any queries or feedback on this template should be submitted to:
ZeroCarbonPlanning@london.gov.uk

## Pre-app information
Project details
Project name
Planning application reference number (if applicable)
Use Type
Brief description of the project
GIA (m2)
Authors (organisation or individuals)
Date of assessment
WLC reduction principles | Principle | Key benefits | Has this principle been adopted? (Y/N) | If yes provide examples, and if no please provide reasons for this
1 | Reuse and retrofit of existing buildings | Significant retention and reuse of structures is carbon efficient and reduces construction costs.
2 | Use recycled or repurposed material | Reduces carbon emissions and reduces waste.
3 | Material selection | Appropriate material choices is key to carbon reduction. Ensuring that there is synchronicity between materials selected and planned life expectancy of the building reduces waste and the need for replacement, thus reducing in use costs.
4 | Minimise operational energy use | A 'fabric first' approach should be prioritised to minimise energy demand and reduce carbon and in-use costs.
5 | Minimise operational water use | Choice of materials and durability of systems, to avoid leakage and subsequent building damage, contribute to reducing the carbon cost of water use.
6 | Disassembly and reuse | Designing for future disassembly ensures that products do not become future waste, and maintain their environmental and economic value.
7 | Building shape and form | Compact efficient shapes help minimise both operational and embodied carbon emissions for a given floor area. This means a more efficient building overall resulting in lower construction and in use costs.
8 | Regenerative design | Removing CO2 from the atmosphere through materials and systems absorbing it makes a direct positive contribution to carbon reduction.
9 | Designing for durability and flexibility | Durability means that repair and replacement is reduced which in turn helps reduce life-time building costs. A building designed for flexibility can respond with minimum environmental impact to future changing requirements and a changing climate, thus avoiding obsolescence which also underwrites future building value.
10 | Optimisation of the relationship between operational and embodied carbon | Optimising the operational/embodied carbon relationship contributes directly to resource efficiency and overall cost reduction.
11 | Building life expectancy | Defining building life expectancy gives guidance to project teams as to the most efficient choices for materials and products. This aids overall resource efficiency, including cost efficiency and helps future proof asset value.
12 | Local sourcing | Sourcing local materials reduces transport distances and supply chain lengths and has associated local social and economic benefits.
13 | Minimising waste | Waste represents an unnecessary and avoidable carbon cost. Buildings should be designed to minimise fabrication and construction waste, and to ease repair and replacement with minimum waste, which helps reduce initial and in-use costs.
14 | Efficient fabrication | Efficient construction methods (e.g. modular systems, precision manufacturing and modern methods of construction) contribute to better build quality, reduce construction phase waste and reduce the need for repairs during post completion and the defects period (snagging).
15 | Lightweight construction | Lightweight construction uses less material which reduces the carbon footprint of the building as there is less material to source, fabricate and deliver to site.
16 | Circular economy | The circular economy principle focusses on a more efficient use of materials which in turn leads to carbon and financial efficiencies.

## Outline planning stage
Project details
Project name |  | Murphy's Yard
Planning application reference number (if applicable)
Use Type |  | Residential – C3, Residential institution – C2, Office – E(g)(i) Research and development - E(g)(ii) Light industrial – E(g)(iii) General industrial – B2 Storage and distribution – B8 Retail – E(a) Restaurant - E(b) and/or sui generis Indoor sport, recreation or fitness – E(d) and/or sui generis Healthcare – E(e)/sui generis Creche/nursery – E(f) Community uses:- Learning and non-residential institution – F1 - Local community – F2
Brief description of the project |  | Outline planning permission with all matters reserved for the demolition of existing buildings and structures and redevelopment to be carried out in phases (with each phase being an independent act of development) comprising the following mix of uses: residential (Use Class C3), residential institution (Use Class C2), industrial (Use Class B2 and/or B8), commercial floorspace (Class E), flexible commercial and Sui Generis floorspace (Use Class E and/or Sui Generis Use), Community (F1 and/or F2), Sui Generis, and cycle and vehicle parking, refuse and recycling storage, plant, highway and access improvements, amenity space, landscape and public realm improvements, and all associated works.
GIA (m2) |  | 164000
Authors (organisation or individuals) |  | Hoare Lea
Date of assessment |  | 2021-05-18
Nationally recognised assessment method used |  | BS EN 15978, with additional guidance from RICS Professional Statement
Reference study period (if not 60 years) |  | 60 years
Software tool used |  | OneClick LCA - Carbon assessment, RICS Tool
Source of carbon data for materials and products |  | Type III EPD's (BSEN15804), Type III EPD's (ISO21930), Type III EPD's (ISO14067), EPDs & Data to ISO 14025, 14040, 14044
EPD database used |  | One Click LCA generic construction materials database, Envirodec, DAPconstrucción, GBC Espana, and AENOR, BAU-EPD, CENIA, DAP Habitat, EPD Danmark, EPD Italy, IMPACT, BRE, INIES, PEP, Ecopassport, ITB, KBOB-Ökobilanzdaten, MRPI, NMD (Nationale Milieudatabase), Ökobaudat, ift, Rosenheim, IBU, Kiwa BCS, ZAG, RTS EPD, EPD Ireland, EPD Norge
Estimated WLC emissions (Assessment 1) N.B. This forms the WLC baseline for the development. The results from Assessment 1 below are automatically populated here. | [7 empty] | Estimated WLC emissions (Assessment 2) N.B. The results from Assessment 2 below are automatically populated here.
|  | Module A1-A5 | Module B1-B5 | Module B6-B7 | Module C1-C4 | Module D |  |  |  | Module A1-A5 | Module B1-B5 | Module B6-B7 | Module C1-C4 | Module D
TOTAL kg CO2e |  | 1972216128.53 | 964834533.34 | 158156570.4 | 106052106.77 | -15290615.67 |  | TOTAL kg CO2e |  | 1871403830.97 | 844540774.64 | 143996227 | 106052107.05 | -15290620.86
TOTAL kg CO2e/m2 GIA |  | 12025.7081 | 5883.1374 | 964.3693 | 646.6592 | -93.2355 |  | TOTAL kg CO2e/m2 GIA |  | 11410.999 | 5149.6389 | 878.0258 | 646.6592 | -93.2355
Comparison with WLC benchmarks (see Appendix 2 of the guidance) if Assessment 1 was used to inform design decisions |  | N/A - Assessment 1 not used to inform design decisions. | [5 empty] | Comparison with WLC benchmarks (see Appendix 2 of the guidance) if Assessment 2 was used to inform design decisions |  | N/A - Assessment 1 not used to inform design decisions.
Key site opportunities and constraints in reducing WLC emissions |  | Due to this application being in outline a number of assumptions have been made with regards to the WLC assessment. Particularly regarding the areas/ quantities of materials. The existing site contains existing buildings alongside associated existing hard standing. This could be reprocessed and used as aggregate on site. Due to the early stages of the project a pre-demolition has not yet been undertaken in order to inform the potential quanitity of available materials but this could inform later design desicions. The Proposed Development also has the opportunity to further reduce embodied carbon in the technical design stages by analysing EPD's of the proposed services, facade and fit out products, and selecting lower carbon alternatives which meet the same functional requirements.
Summary of key actions to reduce whole life-cycle carbon emissions that have informed this assessment, including the WLC reductions |  | Action |  |  | WLC reduction (kg CO2e/m2 GIA)
Handset bricks tied to a lightweight metsec frame for the façade.
Recovery of aggregate for re-use on site
Residential units do not include plant for comfort cooling, reducing emissions associated with Building services and refrigerants.
Specify further opportunities to reduce the development’s whole life-cycle carbon emissions. including the WLC reduction potential |  | Further potential opportunities |  |  | WLC reduction potential (kg CO2e/m2 GIA)
Maximise recycled content in structural concrete products.
Select building services products with long waranties to minimise replacement and need for refurbishment.
Compare façade manufacturers and compare Environmental Product Declarations to select products with lower product life cycle emissions with the same functional requirement
Retain materials from the existing industrial units to re-use on site.
MATERIAL QUANTITY AND END OF LIFE SCENARIOS |  | Product and Construction Stage (Module A) |  | Assumptions made with respect to maintenance, repair and replacement cycles (Module B) | Material 'end of life' scenarios (Module C) |  | Benefits and loads beyond the system boundary (Module D)
Building element category |  | Material type | Material quantity (kg) |  |  |  | Estimated reusable materials (kg) | Estimated recyclable materials (kg)
Note/example |  | Breakdown of material type in each category [Insert more lines if needed] e.g. Concrete | 65000 kg | For all primary building systems (structure, substructure, envelope, MEP services, internal finishes) | Declare 'end of life' scenario as per project’s Circular Economy Statement |  | 0 kg | 25 kg
|  | e.g. Reinforcement | 5000 kg |  |  |  | 2 kg | 8 kg
|  | e.g. Formwork | 250 kg |  |  |  | 0 kg | 0 kg
0.1 | Demolition: Toxic/Hazardous/Contaminated Material Treatment | - |  |  | -
0.2 | Major Demolition Works | - |  |  | -
0.3 | Temporary Support to Adjacent Structures | - |  |  | -
0.4 | Specialist Ground Works | - |  |  | -
1 | Substructure | Concrete, metals, insulation | 47625135.7649 | Permanent | Recycling of concrete Concrete, Metals, insulation
2.1 | Superstructure: Frame | Concrete, metals | 36084159.88 | 60 | Recycling of concrete, Metals,
2.2 | Superstructure: Upper Floors | Bricks, Concrete, metals, insulation | 45401241.24 | 60 | Recycling of Bricks, Concrete, Metals, insulation.
2.3 | Superstructure: Roof | Concrete, metals, insulation | 99889891.43 | 60 | Recycling of Concrete, Metals, insulation
2.4 | Superstructure: Stairs and Ramps | Bricks, concrete, metals | 8582141.5124 | 60 | Recycling of Bricks, Concrete, Metals
2.5 | Superstructure: External Walls | Bricks, concrete, metals, insulation | 25516554.0242 | 35-60 | Recycling of Bricks, Concrete, Metals, insulation.
2.6 | Superstructure: Windows and External Doors | Glass, metals, timber. |  | 25-45 | Recycling of Glass, metals, timber. Some windows / doors to be re-used off-site
2.7 | Superstructure: Internal Walls and Partitions | Timber, concrete, insulation, gypsum, plaster, cement. |  | 40 for plasterboard | Recycling Timber, concrete, insulation, gypsum, plaster, cement
2.8 | Superstructure: Internal Doors | Glass, metals, timber |  | 25 for wooden doors. | Recycling of Glass, metals, timber. Some doors to be re-used off-site
3 | Finishes | Paint, plasterboard, timber, metals | 8242012.6211 | 15 years for paint | -
4 | Fittings, furnishings & equipment (FFE) | Ceramics |  | 25-50 years | Recycling of ceramics and re-use of some furniture
5 | Services (MEP) | Metals, plastics | 7489552.8535 | 20 years for ventilation 20 years for radiators and other heat emitters 25 years for electrical distribution 40 years for pipework | Recycling of Metals, plastics
6 | Prefabricated Buildings and Building Units | - |  | - | -
7 | Work to Existing Building | - |  | - | -
8 | External works | - |  | 60 years | Recycling of Aggregate, concrete, timber, cement, concrete, bricks.
|  | TOTAL | 278830689.3262 |  |  |  | 0 | 0
|  | Material intensity (kg/m2 GIA) | 1700.1871 |  |  |  | 0 | 0
Confirm here whether Assessment 1 or Assessment 2 (see below) is to form the basis of design decisions
ASSESSMENT 1 - current status of the electricity grid
GWP POTENTIAL FOR ALL LIFE-CYCLE MODULES1 (kgCO2e) |  | Sequestered (or biogenic) carbon (negative value) (kgCO2e) | Product stage (kgCO2e) | Construction process stage (kgCO2e) |  | Use stage (kgCO2e) | [7 empty] | End of Life (EoL) stage (kgCO2e) |  |  |  | TOTAL Modules A-C kgCO2e | Benefits and loads beyond the system boundary (kgCO2e)
|  |  | Module A |  |  | Module B | [7 empty] | Module C |  |  |  |  | Module D*
Building element category |  |  | [A1] to [A3] | [A4]2 | [A5] | [B1] | [B2]* | [B3]* | [B4]* | [B5]* | [B6] |  | [B7] | [C1] | [C2] | [C3] | [C4]
0.1 | Demolition: Toxic/Hazardous/Contaminated Material Treatment | [16 empty] | 0
0.2 | Major Demolition Works | [16 empty] | 0
0.3 | Temporary Support to Adjacent Structures | 0 | 0 | 0 | 0 | 0 | 0 | 0 | 0 |  |  |  |  | 0 |  |  |  | 0 | 0
0.4 | Specialist Ground Works | 0 | 0 | 0 | 0 | 0 | 0 | 0 | 0 |  |  |  |  | 0 |  |  |  | 0 | 0
0.5 | Temporary Diversion Works | 0 | 0 | 0 | 0 | 0 | 0 | 0 | 0 |  |  |  |  | 0 |  |  |  | 0 | 0
1 | Substructure | 0 | 225609697.24 | 9844179.31 | 11308639.14 | 0 | 0 | 0 | 2738735.2 |  |  |  |  | 14125672.51 |  |  |  | 263626923.4 | -1314449.06
2.1 | Superstructure: Frame | 0 | 134004352.14 | 2422864.17 | 3729251.27 | 0 | 0 | 0 | 0 |  |  |  |  | 1725957.01 |  |  |  | 141882424.59 | -880363.43
2.2 | Superstructure: Upper Floors | 0 | 496088940.05 | 9075092.37 | 18653484.83 | 0 | 0 | 0 | 0 |  |  |  |  | 32972200.23 |  |  |  | 556789717.48 | -2318756.52
2.3 | Superstructure: Roof | 0 | 56902044.2 | 609689.92 | 1929249.67 | 0 | 0 | 0 | 2738735.2 |  |  |  |  | 970872.23 |  |  |  | 63150591.22 | -148353.93
2.4 | Superstructure: Stairs and Ramps | 0 | 12061296.17 | 977792.11 | 816850.45 | 0 | 0 | 0 | 0 |  |  |  |  | 1399249.14 |  |  |  | 15255187.87 | -90676.43
2.5 | Superstructure: External Walls | 0 | 219967190.22 | 1567117.59 | 17716222.71 | 0 | 0 | 0 | 566319.61 |  |  |  |  | 8671244.7 |  |  |  | 248488094.83 | -1781880.05
2.6 | Superstructure: Windows and External Doors | 0 | 57043578.49 | 100631.24 | 0 | 0 | 0 | 0 | 26774665.98 |  |  |  |  | 1232078.27 |  |  |  | 85150953.98 | -42886.4
2.7 | Superstructure: Internal Walls and Partitions | 0 | 52553217.75 | 178686.81 | 4759233.98 | 0 | 0 | 0 | 7135786.1 |  |  |  |  | 3650046.66 |  |  |  | 68276971.3 | -333388.86
2.8 | Superstructure: Internal Doors | -67564.31 | 67458.7 | 219.66 | 0 | 0 | 0 | 0 | 67458.7 |  |  |  |  | 5539.16 |  |  |  | 73111.91 | -44456.54
3 | Finishes | -1823588.57 | 105808267.35 | 298788.09 | 15157167.95 | 0 | 0 | 0 | 182738752.31 |  |  |  |  | 28479460.91 |  |  |  | 330658848.04 | -2832949.83
4 | Fittings, furnishings & equipment | 0 | 0 | 0 | 0 | 0 | 0 | 0 | 0 |  |  |  |  | 0 |  |  |  | 0 | 0
5 | Services (MEP) | 0 | 494826114.96 | 868879.83 | 2148491.04 | 247350278.24 | 0 | 0 | 494723802 |  |  | 158156570.4 |  | 12785579.95 |  |  |  | 1410859716.42 | -5502454.62
6 | Prefabricated Buildings and Building Units | 0 | 0 | 0 | 0 | 0 | 0 | 0 | 0 |  |  |  |  | 0 |  |  |  | 0 | 0
7 | Work to Existing Building | 0 | 0 | 0 | 0 | 0 | 0 | 0 | 0 |  |  |  |  | 0 |  |  |  | 0 | 0
8 | External works | 0 | 16983796 | 28796 | 0 | 0 | 0 | 0 | 0 |  |  |  |  | 34206 |  |  |  | 17046798 | 0
TOTAL kg CO2e |  | -1891152.88 | 1871915953.27 | 25972737.1 | 76218591.04 | 247350278.24 | 0 | 0 | 717484255.1 | 0 | 158156570.4 |  | 0 | 106052106.77 | 0 | 0 | 0 | 3201259339.04 | -15290615.67
TOTAL - kg CO2e/m2 GIA |  | -11.5314 | 11414.1217 | 158.3703 | 464.7475 | 1508.2334 | 0 | 0 | 4374.904 | 0 | 964.3693 |  | 0 | 646.6592 | 0 | 0 | 0 | 19519.874 | -93.2355
Notes:
* Report non-decarbonised values for both material and operational emissions using current status of the electricity grid. | [18 empty] | Mandatary cells for completion
1 If you have entered a reference study period in cell C10 because the assumed building life expectancy is greater or less than 60 years, this table should be copied and pasted below using the actual assumed life expectancy. This should be done for both GWP reporting tables and should be clearly labelled. | [18 empty] | N/A
2 Use the ‘European manufactured’ transportation scenarios (see Table 7, page 19 of the RICS PS) to calculate transportation emissions of MEP equipment.
ASSESSMENT 2 - expected decarbonisation of the electricity grid
GWP POTENTIAL FOR ALL LIFE-CYCLE MODULES1 (kgCO2e) |  | Sequestered (or biogenic) carbon (negative value) (kgCO2e) | Product stage (kgCO2e) | Construction process stage (kgCO2e) | Module B [B1]: Use stage (kgCO2e) |  |  | End of Life (EoL) stage (kgCO2e) |  |  |  | TOTAL Modules A-C kgCO2e | Benefits and loads beyond the system boundary (kgCO2e)
|  |  | Module A |  | Module B [B1]: Module B |  |  | Module C |  |  |  |  | Module D*
Building element category |  |  | [A1] to [A3] | [A4]2 | [A5] | [B1] | [B2]* | [B3]* | [B4]* | [B5]* | [B6] |  | [B7] | [C1] | [C2] | [C3] | [C4]
0.1 | Demolition: Toxic/Hazardous/Contaminated Material Treatment | [16 empty] | 0
0.2 | Major Demolition Works | [16 empty] | 0
0.3 | Temporary Support to Adjacent Structures | 0 | 0 | 0 | 0 | 0 | 0 | 0 | 0 |  |  |  |  | 0 |  |  |  | 0 | 0
0.4 | Specialist Ground Works | 0 | 0 | 0 | 0 | 0 | 0 | 0 | 0 |  |  |  |  | 0 |  |  |  | 0 | 0
0.5 | Temporary Diversion Works | 0 | 0 | 0 | 0 | 0 | 0 | 0 | 0 |  |  |  |  | 0 |  |  |  | 0 | 0
1 | Substructure | 0 | 213692242.63 | 10002494.19 | 224303254.51 | 0 | 0 | 0 | 668675.53 |  |  |  |  | 14125672.51 |  |  |  | 462792339.37 | -1314447.87
2.1 | Superstructure: Frame | 0 | 112380746.13 | 2422864.17 | 4875007.61 | 0 | 0 | 0 | 0 |  |  |  |  | 1725957.01 |  |  |  | 121404574.92 | -880364.75
2.2 | Superstructure: Upper Floors | 0 | 436641035.74 | 9075092.37 | 16906114.05 | 0 | 0 | 0 | 0 |  |  |  |  | 32972200.51 |  |  |  | 495594442.67 | -2318757.74
2.3 | Superstructure: Roof | 0 | 39940780.57 | 609689.92 | 1109521.94 | 0 | 0 | 0 | 668675.53 |  |  |  |  | 970872.23 |  |  |  | 43299540.19 | -148353.71
2.4 | Superstructure: Stairs and Ramps | 0 | 15268253.98 | 977792.11 | 733675.98 | 0 | 0 | 0 | 0 |  |  |  |  | 1399249.14 |  |  |  | 18378971.21 | -90676.64
2.5 | Superstructure: External Walls | 0 | 120431103.59 | 1567117.59 | 10896524.56 | 0 | 0 | 0 | 737383.57 |  |  |  |  | 8671244.7 |  |  |  | 142303374.01 | -1781881.62
2.6 | Superstructure: Windows and External Doors | 0 | 32126681.89 | 100631.24 | 0 | 0 | 0 | 0 | 18956480.89 |  |  |  |  | 1232078.27 |  |  |  | 52415872.29 | -42886.4
2.7 | Superstructure: Internal Walls and Partitions | 0 | 31139654.47 | 178686.81 | 2826810.77 | 0 | 0 | 0 | 1647834.29 |  |  |  |  | 3650046.66 |  |  |  | 39443033 | -333389.12
2.8 | Superstructure: Internal Doors | -67564.34 | 66459.93 | 219.66 | 0 | 0 | 0 | 0 | 66459.93 |  |  |  |  | 5539.16 |  |  |  | 71114.34 | -44456.59
3 | Finishes | -4095419.77 | 63737942.11 | 298788.09 | 8401547.88 | 0 | 0 | 0 | 79721186.61 |  |  |  |  | 28479460.91 |  |  |  | 176543505.83 | -2832953.88
4 | Fittings, furnishings & equipment | 0 | 0 | 0 | 0 | 0 | 0 | 0 | 0 |  |  |  |  | 0 |  |  |  | 0 | 0
5 | Services (MEP) | 0 | 494826117.72 | 868879.83 | 2148491.04 | 247350278.2 | 0 | 0 | 494723800.09 |  | 143996227 |  |  | 12785579.95 |  |  |  | 1396699373.83 | -5502452.54
6 | Prefabricated Buildings and Building Units | 0 | 0 | 0 | 0 | 0 | 0 | 0 | 0 |  |  |  |  | 0 |  |  |  | 0 | 0
7 | Work to Existing Building | 0 | 0 | 0 | 0 | 0 | 0 | 0 | 0 |  |  |  |  | 0 |  |  |  | 0 | 0
8 | External works | 0 | 16983796 | 28796 | 0 | 0 | 0 | 0 | 0 |  |  |  |  | 34206 |  |  |  | 17046798 | 0
TOTAL kg CO2e |  | -4162984.11 | 1577234814.76 | 26131051.98 | 272200948.34 | 247350278.2 | 0 | 0 | 597190496.44 | 0 | 143996227 |  | 0 | 106052107.05 | 0 | 0 | 0 | 2965992939.66 | -15290620.86
TOTAL - kg CO2e/m2 GIA |  | -25.384 | 9617.2855 | 159.3357 | 1659.7619 | 1508.2334 | 0 | 0 | 3641.4055 | 0 | 878.0258 |  | 0 | 646.6592 | 0 | 0 | 0 | 18085.3228 | -93.2355
Notes:
* Report decarbonised values for both material and operational emissions using expected decarbonisation of the electricity grid. | [18 empty] | Mandatary cells for completion
1 If you have entered a reference study period in cell C10 because the assumed building life expectancy is greater or less than 60 years, this table should be copied and pasted below using the actual assumed life expectancy. This should be done for both GWP reporting tables and should be clearly labelled. | [18 empty] | N/A
2 Use the ‘European manufactured’ transportation scenarios (see Table 7, page 19 of the RICS PS) to calculate transportation emissions of MEP equipment.

## Detailed planning stage
Project details
Project name
Planning application reference number (if applicable)
Use Type |  | e.g. A1, B1 etc.
Brief description of the project
GIA (m2)
Authors (organisation or individuals)
Date of assessment
Nationally recognised assessment method used |  | e.g. BS EN 15978, with additional guidance from RICS Professional Statement
Reference study period (if not 60 years) |  | [This cell should only be filled in if the reference study period, i.e. the assumed building life expectancy, exceeds or is less than 60 years. Applicants should state the reference study period in this cell. While the assessment should still be done to 60 years, applicants may, if they choose to, submit an additional assessment of the modules B, C and D for the actual reference study period by copying and pasting an additional 'GWP potential for all life-cycle modules' table, see below].
Software tool used |  | [This should align with the software tool used at outline/detailed planning stage]
Source of carbon data for materials and products |  | [See guidance for acceptable sources]
EPD database used |  | [If using more than one database please list all]
Estimated WLC emissions (Assessment 1) N.B. This forms the WLC baseline for the development. The results from Assessment 1 below are automatically populated here. | [7 empty] | Estimated WLC emissions (Assessment 2) N.B. The results from Assessment 2 below are automatically populated here.
|  | Module A1-A5 | Module B1-B5 | Module B6-B7 | Module C1-C4 | Module D |  |  |  | Module A1-A5 | Module B1-B5 | Module B6-B7 | Module C1-C4 | Module D
TOTAL kg CO2e |  | 0 | 0 | #VALUE! | 0 | 0 |  | TOTAL kg CO2e |  | 0 | 0 | #VALUE! | 0 | 0
TOTAL kg CO2e/m2 GIA |  | #DIV/0! | #DIV/0! | #VALUE! | #DIV/0! | #DIV/0! |  | TOTAL kg CO2e/m2 GIA |  | #DIV/0! | #DIV/0! | #VALUE! | #DIV/0! | #DIV/0!
Comparison with WLC benchmarks (see Appendix 2 of the guidance) if Assessment 1 was used to inform design decisions |  | [Explain the reasons for any divergences from WLC benchmarks, including against the WLC aspirational benchmarks] | [5 empty] | Comparison with WLC benchmarks (see Appendix 2 of the guidance) if Assessment 2 was used to inform design decisions |  | [Explain the reasons for any divergences from WLC benchmarks, including against the WLC aspirational benchmarks. Please note that grid decarbonisation has not been accounted for in the benchmarks]
Key site opportunities and constraints in reducing WLC emissions
Summary of key actions to reduce whole life-cycle carbon emissions that have informed this assessment, including the WLC reductions |  | Action |  |  | WLC reduction (kg CO2e/m2 GIA)
[This list does not need to be exhaustive but should identify the actions with the biggest impacts. Insert more lines if needed]
Specify further opportunities to reduce the development’s whole life-cycle carbon emissions. including the WLC reduction potential |  | Further potential opportunities |  |  | WLC reduction potential (kg CO2e/m2 GIA)
MATERIAL QUANTITY AND END OF LIFE SCENARIOS |  | Product and Construction Stage (Module A) |  | Assumptions made with respect to maintenance, repair and replacement cycles (Module B) | Material 'end of life' scenarios (Module C) |  | Benefits and loads beyond the system boundary (Module D)
Building element category |  | Material type | Material quantity (kg) |  |  |  | Estimated reusable materials (kg) | Estimated recyclable materials (kg)
Note/example |  | Breakdown of material type in each category [Insert more lines if needed] e.g. Concrete | 65000 kg | For all primary building systems (structure, substructure, envelope, MEP services, internal finishes) | Declare 'end of life' scenario as per project’s Circular Economy Statement |  | 0 kg | 25 kg
|  | e.g. Reinforcement | 5000 kg |  |  |  | 2 kg | 8 kg
|  | e.g. Formwork | 250 kg |  |  |  | 0 kg | 0 kg
0.1 | Demolition: Toxic/Hazardous/Contaminated Material Treatment
0.2 | Major Demolition Works
0.3 | Temporary Support to Adjacent Structures
0.4 | Specialist Ground Works
1 | Substructure
2.1 | Superstructure: Frame
2.2 | Superstructure: Upper Floors
2.3 | Superstructure: Roof
2.4 | Superstructure: Stairs and Ramps
2.5 | Superstructure: External Walls
2.6 | Superstructure: Windows and External Doors
2.7 | Superstructure: Internal Walls and Partitions
2.8 | Superstructure: Internal Doors
3 | Finishes
4 | Fittings, furnishings & equipment (FFE)
5 | Services (MEP)
6 | Prefabricated Buildings and Building Units
7 | Work to Existing Building
8 | External works
|  | TOTAL | 0 |  |  |  | 0 | 0
|  | Material intensity (kg/m2 GIA) | #DIV/0! |  |  |  | #DIV/0! | #DIV/0!
Confirm here whether Assessment 1 or Assessment 2 (see below) is to form the basis of design decisions
ASSESSMENT 1 - current status of the electricity grid
GWP POTENTIAL FOR ALL LIFE-CYCLE MODULES1 (kgCO2e) |  | Sequestered (or biogenic) carbon (negative value) (kgCO2e) | Product stage (kgCO2e) | Construction process stage (kgCO2e) |  | Use stage (kgCO2e) | [7 empty] | End of Life (EoL) stage (kgCO2e) |  |  |  | TOTAL Modules A-C kgCO2e | Benefits and loads beyond the system boundary (kgCO2e)
|  |  | Module A |  |  | Module B | [7 empty] | Module C |  |  |  |  | Module D*
Building element category |  |  | [A1] to [A3] | [A4]2 | [A5] | [B1] | [B2]* | [B3]* | [B4]* | [B5]* | [B6] |  | [B7] | [C1] | [C2] | [C3] | [C4]
0.1 | Demolition: Toxic/Hazardous/Contaminated Material Treatment | [16 empty] | 0
0.2 | Major Demolition Works | [16 empty] | 0
0.3 | Temporary Support to Adjacent Structures | [16 empty] | 0
0.4 | Specialist Ground Works | [16 empty] | 0
0.5 | Temporary Diversion Works | [16 empty] | 0
1 | Substructure | [16 empty] | 0
2.1 | Superstructure: Frame | [16 empty] | 0
2.2 | Superstructure: Upper Floors | [16 empty] | 0
2.3 | Superstructure: Roof | [16 empty] | 0
2.4 | Superstructure: Stairs and Ramps | [16 empty] | 0
2.5 | Superstructure: External Walls | [16 empty] | 0
2.6 | Superstructure: Windows and External Doors | [16 empty] | 0
2.7 | Superstructure: Internal Walls and Partitions | [16 empty] | 0
2.8 | Superstructure: Internal Doors | [16 empty] | 0
3 | Finishes | [16 empty] | 0
4 | Fittings, furnishings & equipment | [16 empty] | 0
5 | Services (MEP) |  |  |  | Module B [B6]: Regulated emissions | Unregulated emissions | Operational Water |  |  |  |  | 0
6 | Prefabricated Buildings and Building Units | [16 empty] | 0
7 | Work to Existing Building | [16 empty] | 0
8 | External works | [16 empty] | 0
TOTAL kg CO2e |  | 0 | 0 | 0 | 0 | 0 | 0 | 0 | 0 | 0 | #VALUE! |  | Operational Water | 0 | 0 | 0 | 0 | 0 | 0
TOTAL - kg CO2e/m2 GIA |  | #DIV/0! | #DIV/0! | #DIV/0! | #DIV/0! | #DIV/0! | #DIV/0! | #DIV/0! | #DIV/0! | #DIV/0! | #VALUE! |  | #VALUE! | #DIV/0! | #DIV/0! | #DIV/0! | #DIV/0! | #DIV/0! | #DIV/0!
Notes:
* Report non-decarbonised values for both material and operational emissions using current status of the electricity grid. | [18 empty] | Mandatary cells for completion
1 If you have entered a reference study period in cell C10 because the assumed building life expectancy is greater or less than 60 years, this table should be copied and pasted below using the actual assumed life expectancy. This should be done for both GWP reporting tables and should be clearly labelled. | [18 empty] | N/A
2 Use the ‘European manufactured’ transportation scenarios (see Table 7, page 19 of the RICS PS) to calculate transportation emissions of MEP equipment.
ASSESSMENT 2 - expected decarbonisation of the electricity grid
GWP POTENTIAL FOR ALL LIFE-CYCLE MODULES1 (kgCO2e) |  | Sequestered (or biogenic) carbon (negative value) (kgCO2e) | Product stage (kgCO2e) | Construction process stage (kgCO2e) | Module B [B1]: Use stage (kgCO2e) |  |  | End of Life (EoL) stage (kgCO2e) |  |  |  | TOTAL Modules A-C kgCO2e | Benefits and loads beyond the system boundary (kgCO2e)
|  |  | Module A |  | Module B [B1]: Module B |  |  | Module C |  |  |  |  | Module D*
Building element category |  |  | [A1] to [A3] | [A4]2 | [A5] | [B1] | [B2]* | [B3]* | [B4]* | [B5]* | [B6] |  | [B7] | [C1] | [C2] | [C3] | [C4]
0.1 | Demolition: Toxic/Hazardous/Contaminated Material Treatment | [16 empty] | 0
0.2 | Major Demolition Works | [16 empty] | 0
0.3 | Temporary Support to Adjacent Structures | [16 empty] | 0
0.4 | Specialist Ground Works | [16 empty] | 0
0.5 | Temporary Diversion Works | [16 empty] | 0
1 | Substructure | [16 empty] | 0
2.1 | Superstructure: Frame | [16 empty] | 0
2.2 | Superstructure: Upper Floors | [16 empty] | 0
2.3 | Superstructure: Roof | [16 empty] | 0
2.4 | Superstructure: Stairs and Ramps | [16 empty] | 0
2.5 | Superstructure: External Walls | [16 empty] | 0
2.6 | Superstructure: Windows and External Doors | [16 empty] | 0
2.7 | Superstructure: Internal Walls and Partitions | [16 empty] | 0
2.8 | Superstructure: Internal Doors | [16 empty] | 0
3 | Finishes | [16 empty] | 0
4 | Fittings, furnishings & equipment | [16 empty] | 0
5 | Services (MEP) |  |  |  | Module B [B6]: Regulated emissions | Unregulated emissions | Operational Water |  |  |  |  | 0
6 | Prefabricated Buildings and Building Units | [16 empty] | 0
7 | Work to Existing Building | [16 empty] | 0
8 | External works | [16 empty] | 0
TOTAL kg CO2e |  | 0 | 0 | 0 | 0 | 0 | 0 | 0 | 0 | 0 | #VALUE! |  | Operational Water | 0 | 0 | 0 | 0 | 0 | 0
TOTAL - kg CO2e/m2 GIA |  | #DIV/0! | #DIV/0! | #DIV/0! | #DIV/0! | #DIV/0! | #DIV/0! | #DIV/0! | #DIV/0! | #DIV/0! | #VALUE! |  | #VALUE! | #DIV/0! | #DIV/0! | #DIV/0! | #DIV/0! | #DIV/0! | #DIV/0!
Notes:
* Report decarbonised values for both material and operational emissions using expected decarbonisation of the electricity grid. | [18 empty] | Mandatary cells for completion
1 If you have entered a reference study period in cell C10 because the assumed building life expectancy is greater or less than 60 years, this table should be copied and pasted below using the actual assumed life expectancy. This should be done for both GWP reporting tables and should be clearly labelled. | [18 empty] | N/A
2 Use the ‘European manufactured’ transportation scenarios (see Table 7, page 19 of the RICS PS) to calculate transportation emissions of MEP equipment.

## Post-construction result
Project details
Project name
Planning application reference number (if applicable)
Use Type |  | e.g. A1, B1 etc.
Brief description of the project
GIA (m2)
Authors (organisation or individuals)
Date of assessment
Nationally recognised assessment method used |  | e.g. BS EN 15978, with additional guidance from RICS Professional Statement
Reference study period (if not 60 years) |  | [This cell should only be filled in if the reference study period, i.e. the assumed building life expectancy, exceeds or is less than 60 years. Applicants should state the reference study period in this cell. While the assessment should still be done to 60 years, applicants may, if they choose to, submit an additional assessment of the modules B, C and D for the actual reference study period by copying and pasting an additional 'GWP potential for all life-cycle modules' table, see below].
Software tool used |  | [This should align with the software tool used at outline/detailed planning stage]
Source of carbon data for materials and products |  | [See guidance for acceptable sources]
EPD database used |  | [If using more than one database please list all]
WLC emissions baseline (Assessment 1) (automatically populated from the 'detailed planning stage' tab) | [7 empty] | WLC emissions baseline (Assessment 2) (automatically populated from the 'detailed planning stage' tab)
|  | Module A1-A5 | Module B1-B5 | Module B6-B7 | Module C1-C4 | Module D |  |  |  | Module A1-A5 | Module B1-B5 | Module B6-B7 | Module C1-C4 | Module D
TOTAL kg CO2e |  | 0 | 0 | #VALUE! | 0 | 0 |  | TOTAL kg CO2e |  | 0 | 0 | #VALUE! | 0 | 0
TOTAL kg CO2e/m2 GIA |  | #DIV/0! | #DIV/0! | #VALUE! | #DIV/0! | #DIV/0! |  | TOTAL kg CO2e/m2 GIA |  | #DIV/0! | #DIV/0! | #VALUE! | #DIV/0! | #DIV/0!
Post-construction WLC emissions (Assessment 1) (automatically populated from Assessment 1 below) | [7 empty] | Post-construction WLC emissions (Assessment 2) (automatically populated from Assessment 2 below)
|  | Module A1-A5 | Module B1-B5 | Module B6-B7 | Module C1-C4 | Module D |  |  |  | Module A1-A5 | Module B1-B5 | Module B6-B7 | Module C1-C4 | Module D
TOTAL kg CO2e |  | 0 | 0 | #VALUE! | 0 | 0 |  | TOTAL kg CO2e |  | 0 | 0 | #VALUE! | 0 | 0
TOTAL kg CO2e/m2 GIA |  | #DIV/0! | #DIV/0! | #VALUE! | #DIV/0! | #DIV/0! |  | TOTAL kg CO2e/m2 GIA |  | #DIV/0! | #DIV/0! | #VALUE! | #DIV/0! | #DIV/0!
Commentary comparing the post-construction results against the WLC emissions baseline (Assessment 1) above |  | [Explain the reasons for any divergences from assessment 1 result against the WLC emissions baseline above] | [5 empty] | Commentary comparing the post-construction results against the WLC emissions baseline (Assessment 2) above |  | [Explain the reasons for any divergences from assessment 2 result against the WLC emissions baseline above]
Commentary comparing the post-construction results against the WLC benchmarks (see Appendix 2) |  | [Explain the reasons for any divergences from WLC benchmarks, including against the WLC aspirational benchmarks] | [5 empty] | Commentary comparing the post-construction results against the WLC benchmarks (see Appendix 2) |  | [Explain the reasons for any divergences from WLC benchmarks, including against the WLC aspirational benchmarks. Please note that grid decarbonisation has not been accounted for in the benchmarks]
Confirm here whether Assessment 1 or Assessment 2 formed the basis of design decisions
Summary of key actions undertaken to reduce whole life-cycle carbon emissions, including the reductions achieved |  | Action undertaken |  |  | WLC reduction achieved (kg CO2e/m2 GIA)
[This list does not need to be exhaustive but should identify the actions with the biggest impacts. Insert more lines if needed]
Lessons learnt from the process of undertaking a WLC assessment that will inform future projects |  | i.e. Design options or materials that could be used, design principles that could be applied.
[Insert more lines if needed]
MATERIAL QUANTITY AND END OF LIFE SCENARIOS |  | Product and Construction Stage (Module A) |  | Assumptions made with respect to maintenance, repair and replacement cycles (Module B) | Material 'end of life' scenarios (Module C) |  | Benefits and loads beyond the system boundary (Module D)
Building element category |  | Material type | Material quantity (kg) |  |  |  | Estimated reusable materials (kg) | Estimated recyclable materials (kg)
Note/example |  | Breakdown of material type in each category [Insert more lines if needed] e.g. Concrete | 65000 kg | For all primary building systems (structure, substructure, envelope, MEP services, internal finishes) | Declare 'end of life' scenario as per project’s Circular Economy Statement |  | 0 kg | 25 kg
|  | e.g. Reinforcement | 5000 kg |  |  |  | 2 kg | 8 kg
|  | e.g. Formwork | 250 kg |  |  |  | 0 kg | 0 kg
0.1 | Demolition: Toxic/Hazardous/Contaminated Material Treatment
0.2 | Major Demolition Works
0.3 | Temporary Support to Adjacent Structures
0.4 | Specialist Ground Works
1 | Substructure
2.1 | Superstructure: Frame
2.2 | Superstructure: Upper Floors
2.3 | Superstructure: Roof
2.4 | Superstructure: Stairs and Ramps
2.5 | Superstructure: External Walls
2.6 | Superstructure: Windows and External Doors
2.7 | Superstructure: Internal Walls and Partitions
2.8 | Superstructure: Internal Doors
3 | Finishes
4 | Fittings, furnishings & equipment (FFE)
5 | Services (MEP)
6 | Prefabricated Buildings and Building Units
7 | Work to Existing Building
8 | External works
|  | TOTAL | 0 |  |  |  | 0 | 0
|  | Material intensity (kg/m2 GIA) | #DIV/0! |  |  |  | #DIV/0! | #DIV/0!
ASSESSMENT 1 - current status of the electricity grid
GWP POTENTIAL FOR ALL LIFE-CYCLE MODULES1 (kgCO2e) |  | Sequestered (or biogenic) carbon (negative value) (kgCO2e) | Product stage (kgCO2e) | Construction process stage (kgCO2e) |  | Use stage (kgCO2e) | [7 empty] | End of Life (EoL) stage (kgCO2e) |  |  |  | TOTAL Modules A-C kgCO2e | Benefits and loads beyond the system boundary (kgCO2e)
|  |  | Module A |  |  | Module B | [7 empty] | Module C |  |  |  |  | Module D*
Building element category |  |  | [A1] to [A3] | [A4] | [A5] | [B1] | [B2]* | [B3]* | [B4]* | [B5]* | [B6] |  | [B7] | [C1] | [C2] | [C3] | [C4]
0.1 | Demolition: Toxic/Hazardous/Contaminated Material Treatment | [16 empty] | 0
0.2 | Major Demolition Works | [16 empty] | 0
0.3 | Temporary Support to Adjacent Structures | [16 empty] | 0
0.4 | Specialist Ground Works | [16 empty] | 0
0.5 | Temporary Diversion Works | [16 empty] | 0
1 | Substructure | [16 empty] | 0
2.1 | Superstructure: Frame | [16 empty] | 0
2.2 | Superstructure: Upper Floors | [16 empty] | 0
2.3 | Superstructure: Roof | [16 empty] | 0
2.4 | Superstructure: Stairs and Ramps | [16 empty] | 0
2.5 | Superstructure: External Walls | [16 empty] | 0
2.6 | Superstructure: Windows and External Doors | [16 empty] | 0
2.7 | Superstructure: Internal Walls and Partitions | [16 empty] | 0
2.8 | Superstructure: Internal Doors | [16 empty] | 0
3 | Finishes | [16 empty] | 0
4 | Fittings, furnishings & equipment | [16 empty] | 0
5 | Services (MEP) |  |  | Module B [B6]: Regulated emissions | Unregulated emissions | [5 empty] | 0
6 | Prefabricated Buildings and Building Units | [16 empty] | 0
7 | Work to Existing Building | [16 empty] | 0
8 | External works | [16 empty] | 0
TOTAL kg CO2e |  | 0 | 0 | 0 | 0 | 0 | 0 | 0 | 0 | 0 | #VALUE! |  | 0 | 0 | 0 | 0 | 0 | 0 | 0
TOTAL - kg CO2e/m2 GIA |  | #DIV/0! | #DIV/0! | #DIV/0! | #DIV/0! | #DIV/0! | #DIV/0! | #DIV/0! | #DIV/0! | #DIV/0! | #VALUE! |  | #DIV/0! | #DIV/0! | #DIV/0! | #DIV/0! | #DIV/0! | #DIV/0! | #DIV/0!
Notes:
* Report non-decarbonised values for both material and operational emissions using current status of the electricity grid. | [18 empty] | Mandatary cells for completion
1 If you have entered a reference study period in cell C10 because the assumed building life expectancy is greater or less than 60 years, this table should be copied and pasted below using the actual assumed life expectancy. This should be done for both GWP reporting tables and should be clearly labelled. | [18 empty] | N/A
ASSESSMENT 2 - expected decarbonisation of the electricity grid
GWP POTENTIAL FOR ALL LIFE-CYCLE MODULES1 (kgCO2e) |  | Sequestered (or biogenic) carbon (negative value) (kgCO2e) | Product stage (kgCO2e) | [A4]: Construction process stage (kgCO2e); Module B [B1]: Use stage (kgCO2e) |  |  | End of Life (EoL) stage (kgCO2e) |  |  |  | TOTAL Modules A-C kgCO2e | Benefits and loads beyond the system boundary (kgCO2e)
|  |  | Module A | Module B [B1]: Module B |  |  | Module C |  |  |  |  | Module D*
Building element category |  |  | [A1] to [A3] | [A4] | [A5] | [B1] | [B2]* | [B3]* | [B4]* | [B5]* | [B6] |  | [B7] | [C1] | [C2] | [C3] | [C4]
0.1 | Demolition: Toxic/Hazardous/Contaminated Material Treatment | [16 empty] | 0
0.2 | Major Demolition Works | [16 empty] | 0
0.3 | Temporary Support to Adjacent Structures | [16 empty] | 0
0.4 | Specialist Ground Works | [16 empty] | 0
0.5 | Temporary Diversion Works | [16 empty] | 0
1 | Substructure | [16 empty] | 0
2.1 | Superstructure: Frame | [16 empty] | 0
2.2 | Superstructure: Upper Floors | [16 empty] | 0
2.3 | Superstructure: Roof | [16 empty] | 0
2.4 | Superstructure: Stairs and Ramps | [16 empty] | 0
2.5 | Superstructure: External Walls | [16 empty] | 0
2.6 | Superstructure: Windows and External Doors | [16 empty] | 0
2.7 | Superstructure: Internal Walls and Partitions | [16 empty] | 0
2.8 | Superstructure: Internal Doors | [16 empty] | 0
3 | Finishes | [16 empty] | 0
4 | Fittings, furnishings & equipment | [16 empty] | 0
5 | Services (MEP) |  |  | Module B [B6]: Regulated emissions | Unregulated emissions | [5 empty] | 0
6 | Prefabricated Buildings and Building Units | [16 empty] | 0
7 | Work to Existing Building | [16 empty] | 0
8 | External works | [16 empty] | 0
TOTAL kg CO2e |  | 0 | 0 | 0 | 0 | 0 | 0 | 0 | 0 | 0 | #VALUE! |  | 0 | 0 | 0 | 0 | 0 | 0 | 0
TOTAL - kg CO2e/m2 GIA |  | #DIV/0! | #DIV/0! | #DIV/0! | #DIV/0! | #DIV/0! | #DIV/0! | #DIV/0! | #DIV/0! | #DIV/0! | #VALUE! |  | #DIV/0! | #DIV/0! | #DIV/0! | #DIV/0! | #DIV/0! | #DIV/0! | #DIV/0!
Notes:
* Report decarbonised values for both material and operational emissions using expected decarbonisation of the electricity grid. | [18 empty] | Mandatary cells for completion
1 If you have entered a reference study period in cell C10 because the assumed building life expectancy is greater or less than 60 years, this table should be copied and pasted below using the actual assumed life expectancy. This should be done for both GWP reporting tables and should be clearly labelled. | [18 empty] | N/A

## Drop down list
Assessment no. | WLC reduction principles adopted
Assessment 1 | Y
Assessment 2 | N