## Introduction
Greater London Authority - Whole Life-Cycle Carbon (WLC) Assessment template
HOW TO USE THIS SPREADSHEET
This template should be used by planning applicants to fulfil the requirements of the Mayor's Whole Life-Cycle Carbon assessment policy set out in London Plan Policy SI 2. Before completing and submitting this spreadsheet to the GLA, applicants should read the Whole Life-Cycle Carbon Assessment guidance:
https://www.london.gov.uk/what-we-do/planning/implementing-london-plan/planning-guidance/whole-life-cycle-carbon-assessments-guidance-pre-consultation-draft
Applicants are required to submit WLC information to the GLA at the following three stages: pre-application, outline/detailed planning submission and post-construction. Separate tabs are provided in this spreadsheet for each stage. An outline of the information required at each stage and how to submit it is provided below.
1. Pre-application stage
At pre-application stage, applicants are required to complete the pre-application information tab of this template which requires applicants to confirm various details about the site and to provide details of the WLC principles which are informing the development of the site. This should be submitted to the GLA along with all other pre-application material.
2. Outline/detailed planning submission stage
At this stage, applicants are required to complete the outline or detailed planning stage tab of this template (whichever is relevant) and submit it to the GLA along with their planning application. This stage of the process requires a baseline WLC assessment against each life-cycle module to be undertaken. At outline stage this can be based on default figures from the RICS Professional Statement: Whole Life Carbon assessment for the built environment. At detailed stage this should be based on bespoke building assumptions. Applicants are required to undertake two assessments; the first accounts for the current status of the electricity grid and the second accounts for its expected decarbonisation. Applicants may determine which assessment is to form the basis of design decisions (which should be confirmed in the relevant cell) but both assessments should be completed. This spreadsheet allows for both assessments to be provided.
3. Post-construction stage
At the final stage of the WLC assessment process, applicants should complete the post-construction result tab of this template and submit it to the GLA within three months of practical completion. This will require an update of the information provided at planning submission stage and for the actual WLC carbon emission figures to be reported using actual material quantities and site emissions during construction. Information should be submitted to:
ZeroCarbonPlanning@london.gov.uk
QUERIES
Any queries or feedback on this template should be submitted to:
ZeroCarbonPlanning@london.gov.uk

## Pre-app information
Project details
Project name
Planning application reference number (if applicable)
Use Type
Brief description of the project
GIA (m2)
Authors (organisation or individuals)
Date of assessment
WLC reduction principles | Principle | Key benefits | Has this principle been adopted? (Y/N) | If yes provide examples, and if no please provide reasons for this
1 | Reuse and retrofit of existing buildings | Significant retention and reuse of structures is carbon efficient and reduces construction costs. | Y | The existing structures on site, O2 shopping centre and Homebase, will be reviewed for their potential for; element retention, material reuse on site and off site in the applicants other sites. This is expected to consider reuse of substructure, secant walls, brick facades and potentially structural steel beams.
2 | Use recycled or repurposed material | Reduces carbon emissions and reduces waste. | Y | Design team are to consider the use of recycled aggregates/ reclaimed on-site gravel wherever possible. An audit is being undertaken on the exiting buildings will also flag potential for material recycling. The pre-demolition audit is expected to establish if bricks/beams can be reused. If not, design team to consider use of materials from demolition for alternative use e.g. recycling materials to use in the public realm as either hardcore or in visual landscape elements and sculptures. Note there is a commitment to reusing/recycling at least 95% of demolition and construction material waste.
3 | Material selection | Appropriate material choices is key to carbon reduction. Ensuring that there is synchronicity between materials selected and planned life expectancy of the building reduces waste and the need for replacement, thus reducing in use costs. | Y | The applicant has a strong corporate commitment on material selection. This means all products must comply with relevant legislation and consider responsible sourcing (environmental and ethical) https://landsec.com/sites/default/files/2020-02/Landsec%20Group%20Prohibited%20Materials%20List%202020.pdf Additionally to this the following targets are being considered for materials: - 100% of core construction materials responsibly sourced - Regional materials sourced within a 300-mile radius - Achieve FSC Project Certification. - BREEAM responsible sourcing measurement schemes to gauge success - Adhere to preconditions in the WELL Building Standard under the ‘Materials’ concept as well as the remediation protocols for any potentially hazardous materials on site The applicant also has minimum requirements on cement replacement for building elements as follows: >50% Cement replacement for Insitu substructure elements >20% Cement replacement for Insitu superstructure elements >10% Cement replacement for precast concrete elements Preference for cement replacement products (GGBS, PFA)
4 | Minimise operational energy use | A 'fabric first' approach should be prioritised to minimise energy demand and reduce carbon and in-use costs. | Y | The applicant has made a Net zero carbon commitment by 2030 for their business. See here: https://landsec.com/sites/default/files/2020-12/Net%20Zero%20Carbon%20Pathway_FINAL.pdf They are currently defining how this will be considered for their residential developments. This will however include an Energy Use Intensity target, truly reducing energy consumption through energy efficiency, before applying heat pumps, procuring true renewable electricity and carbon offsetting is considered.
5 | Minimise operational water use | Choice of materials and durability of systems, to avoid leakage and subsequent building damage, contribute to reducing the carbon cost of water use. | Y | Rainwater attenuation is to be used within the landscaping onsite ,with consideration given to integration with SMART flood attenuation systems. The design is to consider landscaping with a low water requirement based on native/drought tolerant plants (i.e. for a 1 in 100 year drought). The design is also to consider incorporation of efficient sanitaryware fittings and fixtures throughout the design to meet criteria 8.1 in HQM (Water Efficiency) regarding energy usage and wastage, (100 l/p/d). Leak detection systems installed in affordable housing and Build to Rent developments to minimise potential leaks.
6 | Disassembly and reuse | Designing for future disassembly ensures that products do not become future waste, and maintain their environmental and economic value. | Y | Meanwhile uses and shorter lifespan buildings will consider design for disassembly as a priority. This will mean they can either be moved around site or used on other applicant sites in Greater London.
7 | Building shape and form | Compact efficient shapes help minimise both operational and embodied carbon emissions for a given floor area. This means a more efficient building overall resulting in lower construction and in use costs. | Y | The building design and setting out have considered operational energy savings as well as embodied carbon impacts. This includes minimising the from factor to reduce heat loss through walls and windows. The structural column grid (~6m) and dwelling setting out have been designed around a dense form, in order to reduce floor slab depth, significantly reducing embodied carbon.
8 | Regenerative design | Removing CO2 from the atmosphere through materials and systems absorbing it makes a direct positive contribution to carbon reduction. | Y | The applicant is considering elements of the Living Building Challenge within their material section. These include the Living Building Challenge Mat 13 Red list. Carbon sequestration will also be considered in materials selection, as well as the potential of landscaped areas to absorb carbon.
9 | Designing for durability and flexibility | Durability means that repair and replacement is reduced which in turn helps reduce life-time building costs. A building designed for flexibility can respond with minimum environmental impact to future changing requirements and a changing climate, thus avoiding obsolescence which also underwrites future building value. | Y | Residential buildings are being constructed for durability and longevity. Design teams should use building elements selected for long life wherever possible here. Non-residential/commercial spaces are being constructed for flexibility and must consider easy reuse/repurposing of internal components.
10 | Optimisation of the relationship between operational and embodied carbon | Optimising the operational/embodied carbon relationship contributes directly to resource efficiency and overall cost reduction. | Y | The applicants corporate Net Zero Carbon commitments consider both operational and embodied carbon emissions. As a result this strategy considered the whole life impacts of design and specification choices, across structural and MEP systems. For example considering the operational carbon savings from heat pumps systems vs their lifetime embodied carbon impact. Efficient systems will be chosen to minimise the total lifetime impacts. Also for example, use of structural systems that will minimise up front embodied emissions, most likely light concrete structures with high cement replacement, for the first phases. As the embodied carbon of steel production decarbonises later phases may consider steel structures with higher reuse potential, without compromising up front carbon emissions.
11 | Building life expectancy | Defining building life expectancy gives guidance to project teams as to the most efficient choices for materials and products. This aids overall resource efficiency, including cost efficiency and helps future proof asset value. | Y | For residential buildings which are being built for longevity the GLA typical life expectancy for buildings built for longevity is 60 years. However many of the materials, concrete structures and brick could have longer life spans closer to 100 years. Non-residential/commercial spaces are being constructed for flexibility. Specifically uses such as temporary spaces of Sainsburys until later phases of the masterplan can reaccommodate.
12 | Local sourcing | Sourcing local materials reduces transport distances and supply chain lengths and has associated local social and economic benefits. | Y | Currently materials sourcing hasn’t been considered in detialed but will continue to be looked at through detailed assessments and post planning into (RIBA stage 4-6). Landsec have a requirement to consider material sourcing and prioritise regional materials sourced within a 300-mile radius.
13 | Minimising waste | Waste represents an unnecessary and avoidable carbon cost. Buildings should be designed to minimise fabrication and construction waste, and to ease repair and replacement with minimum waste, which helps reduce initial and in-use costs. | Y | The applicant has a strong corporate commitment to waste reduction from construction. Please see the following web page https://landsec.com/sustainabilityefficient-use-natural-resources/waste-management Commitments include reducing construction waste to less that 6.5 tonnes per 100m2 GIA. As the masterplan in built out this will look to reduce to 3.2 tonnes per 100 m2 GIA. Zero waste to landfill with at least 75% recycled across all activities. Reduce construction waste to 6.5 tonnes/100m2 with the aim of reaching 3.2 tonnes/100m2 GIA by 2030. Recycle at least 75% operational waste by 2020 Recycle at least 75% construction waste by 2030
14 | Efficient fabrication | Efficient construction methods (e.g. modular systems, precision manufacturing and modern methods of construction) contribute to better build quality, reduce construction phase waste and reduce the need for repairs during post completion and the defects period (snagging). | Y | Structural system types have been considered to use systems that are as efficient as possible. Current assumptions are for a PT slab, as the baseline for the scheme. As the design and phases develop DFMA and other pre-cast elements of the structure will be considered for their technical feasibility and viability. Currently pre-cast facades which are offsite manufactured are considered as baseline. These have high potential for offsite manufacture and easy replacement, due to their unitised design.
15 | Lightweight construction | Lightweight construction uses less material which reduces the carbon footprint of the building as there is less material to source, fabricate and deliver to site. | Y | Lightweight/low material construction strategies are to be considered in the design, these could include; - SFS or timber frame internal partitions (as opposed to blockwork) - façade materials that reduce metal connections, which increase weight and embodied carbon - Structural systems that minimise volume of concrete, either through post tension or potentially to consider ribbed or waffle slab systems.
16 | Circular economy | The circular economy principle focusses on a more efficient use of materials which in turn leads to carbon and financial efficiencies. | Y | A circular economy statement will be produced to accompany the application. The initial CE workshop has been undertaken with the design and client team. This focussed on headline principles, further opportunities for CE and barriers. Existing structures on site have been considered for re-use with a material audit undertaken. WLC assessment of the comparisons will be provided, along with the potential reuse of material quantities and applications on-site.

## Outline planning stage
Project details
Project name |  | O2 Finchley Road - Outline phases
Planning application reference number (if applicable) |  | TBC Gerald Eve
Use Type |  | Residential C3, Retail E(a), Financial & professional services E©, Indoor sport & recreation E(d), Medical services E(e), Non-residential creche day centre or nursery E(f), Office and workspace E(g), Sui generis, Service Yard
Brief description of the project |  | Outline planning permission for Plots N1, N2, N3, N6, N7 ,S1 and S8 including the demolition of all existing structures and redevelopment to include residential development (Class C3) and commercial, business and service uses (Class E (a,b,c,d,e,f, and g), local community uses (Class F2), sui generis leisure uses (including cinema and drinking establishments) together with landscaping including open spaces and public realm, cycle parking and disabled car parking, highway works and all associated works and infrastructure.
GIA (m2) |  | 132410
Authors (organisation or individuals) |  | Buro Happold
Date of assessment |  | 2021-01-14
Nationally recognised assessment method used |  | BS EN 15978, with additional guidance from RICS Professional Statement
Reference study period (if not 60 years) |  | [This cell should only be filled in if the reference study period, i.e. the assumed building life expectancy, exceeds or is less than 60 years. Applicants should state the reference study period in this cell. While the assessment should still be done to 60 years, applicants may, if they choose to, submit an additional assessment of the modules B, C and D for the actual reference study period by copying and pasting an additional 'GWP potential for all life-cycle modules' table, see below].
Software tool used |  | Data from Detialed assessment extrapolated to outline masterplan GIA
Source of carbon data for materials and products |  | As per Detailed assessment
EPD database used |  | As per Detailed assessment
Estimated WLC emissions (Assessment 1) N.B. This forms the WLC baseline for the development. The results from Assessment 1 below are automatically populated here. | [7 empty] | Estimated WLC emissions (Assessment 2) N.B. The results from Assessment 2 below are automatically populated here.
|  | Module A1-A5 | Module B1-B5 | Module B6-B7 | Module C1-C4 | Module D |  |  |  | Module A1-A5 | Module B1-B5 | Module B6-B7 | Module C1-C4 | Module D
TOTAL kg CO2e |  | 72518626.1581 | 56696849.426 | 92663627.0076 | 1169199.7287 | -26297320.869 |  | TOTAL kg CO2e |  | 72518626.1581 | 56696849.426 | 29662169.0949 | 1169199.7287 | -26297320.869
TOTAL kg CO2e/m2 GIA |  | 547.6824 | 428.1916 | 699.8235 | 8.8301 | -198.6052 |  | TOTAL kg CO2e/m2 GIA |  | 547.6824 | 428.1916 | 224.0176 | 8.8301 | -198.6052
Comparison with WLC benchmarks (see Appendix 2 of the guidance) if Assessment 1 was used to inform design decisions |  | The embodied carbon values achieve relatively close A1-A5 performance values to the aspirational GLA targets, however they exceed the B-C module baseline targets. The A1-A5 performance is primarily due to the use of efficient design principles within key building elements such as the superstructure where a PT slab system was adopted, as well as the facadsw where precast concrete systems were used. The high B-C module values were the result of short element lifespans, which have been based on the RICS guidance assumptions, as well as the significant use of refrigerants within the MEP systems. Throughout the coming design stages, the design teams will collaborate in order to reduce these lifecycle module emissions, as well as look at strategies to reduce A1-A5 emissions below the aspirational targets for residential buildings. | [5 empty] | Comparison with WLC benchmarks (see Appendix 2 of the guidance) if Assessment 2 was used to inform design decisions |  | [Explain the reasons for any divergences from WLC benchmarks, including against the WLC aspirational benchmarks. Please note that grid decarbonisation has not been accounted for in the benchmarks]
Key site opportunities and constraints in reducing WLC emissions |  | The key embodied carbon reduction opportunity is to increase the GGBS content within the concrete in the development, Further opportuniies include system flexibility. There are no local vernacular requirements for facades, so low embodied impact systems can be selected. Similarly, structural systems can be optimised in the new constructions to minimise slab thicknesses and associated embodied carbon. Existing structures within the site also offer materials that can be considered for reuse, although this is to be reviewed further at later stages as these constructions currently sit within the outline phases of the development. A limitation of the current WLC assessment is the limited information provided for outline buildings.Therefore, the WLC should be assessed at RMA stages for the respective phases, when sufficient information has been produced to allow for a representative assessment. As alluded to above, the phasing of the scheme offers further constraints, particularly with regards to material reuse from the existing O2 centre.
Summary of key actions to reduce whole life-cycle carbon emissions that have informed this assessment, including the WLC reductions |  | Action |  |  | WLC reduction (kg CO2e/m2 GIA)
|  | TBC at RMA |  |  | TBC at RMA
|  | TBC at RMA |  |  | TBC at RMA
|  | TBC at RMA |  |  | TBC at RMA
Specify further opportunities to reduce the development’s whole life-cycle carbon emissions. including the WLC reduction potential |  | Further potential opportunities |  |  | WLC reduction potential (kg CO2e/m2 GIA)
|  | High GGBS content specification for structural concrete elements |  |  | TBC at detailed design
|  | Consider material efficiencies, similar to those seen in N4 and N5 |  |  | TBC at detailed design
|  | Ensure low embodied carbon façade systems with long lifespans are selected |  |  | TBC at detailed design
|  | Reuse materials onsite where feasible |  |  | TBC at detailed design
|  | Select Furniture, finishes and equipment with long lifespans to reduce B module emissions |  |  | TBC at detailed design
|  | Minimising the use of Blockwork walls where feasible |  |  | TBC at detailed design
MATERIAL QUANTITY AND END OF LIFE SCENARIOS |  | Product and Construction Stage (Module A) |  | Assumptions made with respect to maintenance, repair and replacement cycles (Module B) | Material 'end of life' scenarios (Module C) |  | Benefits and loads beyond the system boundary (Module D)
Building element category |  | Material type | Material quantity (kg) |  |  |  | Estimated reusable materials (kg) | Estimated recyclable materials (kg)
Note/example |  | Breakdown of material type in each category [Insert more lines if needed] e.g. Concrete | 65000 kg | For all primary building systems (structure, substructure, envelope, MEP services, internal finishes) | Declare 'end of life' scenario as per project’s Circular Economy Statement |  | 0 kg | 25 kg
|  | e.g. Reinforcement | 5000 kg |  |  |  | 2 kg | 8 kg
|  | e.g. Formwork | 250 kg |  |  |  | 0 kg | 0 kg
0.1 | Demolition: Toxic/Hazardous/Contaminated Material Treatment
0.2 | Major Demolition Works
0.3 | Temporary Support to Adjacent Structures
0.4 | Specialist Ground Works
1 | Substructure | See detailed assessment for breakdown |  | See detailed assessment for breakdown | See detailed assessment for breakdown
2.1 | Superstructure: Frame | See detailed assessment for breakdown |  | See detailed assessment for breakdown | See detailed assessment for breakdown
2.2 | Superstructure: Upper Floors | See detailed assessment for breakdown |  | See detailed assessment for breakdown | See detailed assessment for breakdown
2.3 | Superstructure: Roof | See detailed assessment for breakdown |  | See detailed assessment for breakdown | See detailed assessment for breakdown
2.4 | Superstructure: Stairs and Ramps | See detailed assessment for breakdown |  | See detailed assessment for breakdown | See detailed assessment for breakdown
2.5 | Superstructure: External Walls | See detailed assessment for breakdown |  | See detailed assessment for breakdown | See detailed assessment for breakdown
2.6 | Superstructure: Windows and External Doors | See detailed assessment for breakdown |  | See detailed assessment for breakdown | See detailed assessment for breakdown
2.7 | Superstructure: Internal Walls and Partitions | See detailed assessment for breakdown |  | See detailed assessment for breakdown | See detailed assessment for breakdown
2.8 | Superstructure: Internal Doors | See detailed assessment for breakdown |  | See detailed assessment for breakdown | See detailed assessment for breakdown
3 | Finishes | See detailed assessment for breakdown |  | See detailed assessment for breakdown | See detailed assessment for breakdown
4 | Fittings, furnishings & equipment (FFE) | See detailed assessment for breakdown |  | See detailed assessment for breakdown | See detailed assessment for breakdown
5 | Services (MEP) | See detailed assessment for breakdown |  | See detailed assessment for breakdown | See detailed assessment for breakdown
6 | Prefabricated Buildings and Building Units | See detailed assessment for breakdown |  | See detailed assessment for breakdown | See detailed assessment for breakdown
7 | Work to Existing Building | See detailed assessment for breakdown |  | See detailed assessment for breakdown | See detailed assessment for breakdown
8 | External works | See detailed assessment for breakdown |  | See detailed assessment for breakdown | See detailed assessment for breakdown
|  | TOTAL | 0 |  |  |  | 0 | 0
|  | Material intensity (kg/m2 GIA) | 0 |  |  |  | 0 | 0
Confirm here whether Assessment 1 or Assessment 2 (see below) is to form the basis of design decisions |  | Assessment 1
ASSESSMENT 1 - current status of the electricity grid
GWP POTENTIAL FOR ALL LIFE-CYCLE MODULES1 (kgCO2e) |  | Sequestered (or biogenic) carbon (negative value) (kgCO2e) | Product stage (kgCO2e) | Construction process stage (kgCO2e) |  | Use stage (kgCO2e) | [7 empty] | End of Life (EoL) stage (kgCO2e) |  |  |  | TOTAL Modules A-C kgCO2e | Benefits and loads beyond the system boundary (kgCO2e)
|  |  | Module A |  |  | Module B | [7 empty] | Module C |  |  |  |  | Module D*
Building element category |  |  | [A1] to [A3] | [A4]2 | [A5] | [B1] | [B2]* | [B3]* | [B4]* | [B5]* | [B6] |  | [B7] | [C1] | [C2] | [C3] | [C4]
0.1 | Demolition: Toxic/Hazardous/Contaminated Material Treatment | [12 empty] | 0 | 0 | 0 | 0 | 0 | 0
0.2 | Major Demolition Works | [12 empty] | 0 | 0 | 0 | 0 | 0 | 0
0.3 | Temporary Support to Adjacent Structures | -193114.5874 | 1985286.8413 | 82013.5583 | 2228596.0011 | 0 | 0 | 0 | 0 | 0 |  |  |  | 161295.6245 | 0 | 0 | 0 | 4264077.4379 | -1217215.1319
0.4 | Specialist Ground Works | 0 | 0 | 0 | 4293104.3179 | 0 | 0 | 0 | 0 | 0 |  |  |  | 0 | 0 | 0 | 0 | 4293104.3179 | 0
0.5 | Temporary Diversion Works | 0 | 0 | 0 | 0 | 0 | 0 | 0 | 0 | 0 |  |  |  | 0 | 0 | 0 | 0 | 0 | 0
1 | Substructure | 0 | 4242504.555 | 1251327.2547 | 248455.7539 | 0 | 0 | 0 | 0 | 0 |  |  |  | 72784.1997 | 0 | 0 | 0 | 5815071.7633 | -947425.5854
2.1 | Superstructure: Frame | -1110.0389 | 4477354.4508 | 1485829.8543 | 276884.6778 | 0 | 0 | 0 | 0 | 0 |  |  |  | 198571.1414 | 0 | 0 | 0 | 6437530.0855 | -1550542.5338
2.2 | Superstructure: Upper Floors | 0 | 6323617.6141 | 2064954.4849 | 381378.3206 | 0 | 0 | 0 | 1998191.3081 | 0 |  |  |  | 210188.8675 | 0 | 0 | 0 | 10978330.5952 | -2956841.644
2.3 | Superstructure: Roof | -14.197 | 972231.0267 | 61960.6985 | 89619.5278 | 0 | 0 | 0 | 0 | 0 |  |  |  | 33574.1582 | 0 | 0 | 0 | 1157371.2142 | -45637.9371
2.4 | Superstructure: Stairs and Ramps | 0 | 78588.3496 | 31506.1681 | 0 | 0 | 0 | 0 | 6454044.1145 | 0 |  |  |  | 170.7327 | 0 | 0 | 0 | 6564309.3648 | 11266.8114
2.5 | Superstructure: External Walls | 0 | 11712278.1742 | 1982721.1268 | 501445.9487 | 0 | 0 | 0 | 2845480.5288 | 0 |  |  |  | 75019.6267 | 0 | 0 | 0 | 17116945.4053 | -7133173.9028
2.6 | Superstructure: Windows and External Doors | 0 | 2845480.5288 | 270384.0225 | 0 | 0 | 0 | 0 | 5043359.9774 | 0 |  |  |  | 683.5529 | 0 | 0 | 0 | 8159908.0816 | -1988543.3916
2.7 | Superstructure: Internal Walls and Partitions | 0 | 5043359.9774 | 736893.8698 | 468365.7353 | 0 | 0 | 0 | 876730.6022 | 0 |  |  |  | 72418.4658 | 0 | 0 | 0 | 7197768.6505 | -426565.9412
2.8 | Superstructure: Internal Doors | -101033.9326 | 876730.6022 | 294515.3601 | 0 | 0 | 0 | 0 | 5829497.2211 | 0 |  |  |  | 115844.3917 | 0 | 0 | 0 | 7015553.6426 | -1082364.9778
3 | Finishes | 0 | 1165899.4581 | 135505.4744 | 130667.2731 | 0 | 0 | 0 | 2948852.3788 | 0 |  |  |  | 5267.8216 | 0 | 0 | 0 | 4386192.406 | 0
4 | Fittings, furnishings & equipment | -18399.5094 | 883880.4011 | 270844.2724 | 62603.0663 | 0 | 0 | 0 | 22914777.4336 | 0 |  |  |  | 39859.0238 | 0 | 0 | 0 | 24153564.6878 | -717908.8958
5 | Services (MEP) | 0 | 11607841.9186 | 1073100.0575 | 187653.3317 | 7785915.8615 | 0 | 0 | 0 | 0 | 36644833.9483 | 56004368.8644 | 14424.1949 | 151400.9893 | 0 | 0 | 0 | 113469539.1662 | -8114100.3568
6 | Prefabricated Buildings and Building Units | 0 | 0 | 0 | 0 | 0 | 0 | 0 | 0 | 0 |  |  |  | 0 | 0 | 0 | 0 | 0 | 0
7 | Work to Existing Building | 0 | 0 | 0 | 0 | 0 | 0 | 0 | 0 | 0 |  |  |  | 0 | 0 | 0 | 0 | 0 | 0
8 | External works | 0 | 1653609.1254 | 314452.3854 | 38852.858 | 0 | 0 | 0 | 0 | 0 |  |  |  | 32121.1329 | 0 | 0 | 0 | 2039035.5017 | -128267.3822
TOTAL kg CO2e |  | -313672.2653 | 53868663.0232 | 10056008.5878 | 8907626.8123 | 7785915.8615 | 0 | 0 | 48910933.5645 | 0 | 92649202.8128 |  | 14424.1949 | 1169199.7287 | 0 | 0 | 0 | 223048302.3204 | -26297320.869
TOTAL - kg CO2e/m2 GIA |  | -2.3689 | 406.8323 | 75.946 | 67.2731 | 58.8016 | 0 | 0 | 369.39 | 0 | 699.7145 |  | 0.10894 | 8.8301 | 0 | 0 | 0 | 1684.5276 | -198.6052
Notes:
* Report non-decarbonised values for both material and operational emissions using current status of the electricity grid. | [18 empty] | Mandatary cells for completion
1 If you have entered a reference study period in cell C10 because the assumed building life expectancy is greater or less than 60 years, this table should be copied and pasted below using the actual assumed life expectancy. This should be done for both GWP reporting tables and should be clearly labelled. | [18 empty] | N/A
2 Use the ‘European manufactured’ transportation scenarios (see Table 7, page 19 of the RICS PS) to calculate transportation emissions of MEP equipment.
ASSESSMENT 2 - expected decarbonisation of the electricity grid
GWP POTENTIAL FOR ALL LIFE-CYCLE MODULES1 (kgCO2e) |  | Sequestered (or biogenic) carbon (negative value) (kgCO2e) | Product stage (kgCO2e) | Construction process stage (kgCO2e) | Module B [B1]: Use stage (kgCO2e) |  |  | End of Life (EoL) stage (kgCO2e) |  |  |  | TOTAL Modules A-C kgCO2e | Benefits and loads beyond the system boundary (kgCO2e)
|  |  | Module A |  | Module B [B1]: Module B |  |  | Module C |  |  |  |  | Module D*
Building element category |  |  | [A1] to [A3] | [A4]2 | [A5] | [B1] | [B2]* | [B3]* | [B4]* | [B5]* | [B6] |  | [B7] | [C1] | [C2] | [C3] | [C4]
0.1 | Demolition: Toxic/Hazardous/Contaminated Material Treatment | [12 empty] | 0 | 0 | 0 | 0 | 0 | 0
0.2 | Major Demolition Works | [12 empty] | 0 | 0 | 0 | 0 | 0 | 0
0.3 | Temporary Support to Adjacent Structures | -193114.5874 | 1985286.8413 | 82013.5583 | 2228596.0011 | 0 | 0 | 0 | 0 | 0 |  |  |  | 161295.6245 | 0 | 0 | 0 | 4264077.4379 | -1217215.1319
0.4 | Specialist Ground Works | 0 | 0 | 0 | 4293104.3179 | 0 | 0 | 0 | 0 | 0 |  |  |  | 0 | 0 | 0 | 0 | 4293104.3179 | 0
0.5 | Temporary Diversion Works | 0 | 0 | 0 | 0 | 0 | 0 | 0 | 0 | 0 |  |  |  | 0 | 0 | 0 | 0 | 0 | 0
1 | Substructure | 0 | 4242504.555 | 1251327.2547 | 248455.7539 | 0 | 0 | 0 | 0 | 0 |  |  |  | 72784.1997 | 0 | 0 | 0 | 5815071.7633 | -947425.5854
2.1 | Superstructure: Frame | -1110.0389 | 4477354.4508 | 1485829.8543 | 276884.6778 | 0 | 0 | 0 | 0 | 0 |  |  |  | 198571.1414 | 0 | 0 | 0 | 6437530.0855 | -1550542.5338
2.2 | Superstructure: Upper Floors | 0 | 6323617.6141 | 2064954.4849 | 381378.3206 | 0 | 0 | 0 | 1998191.3081 | 0 |  |  |  | 210188.8675 | 0 | 0 | 0 | 10978330.5952 | -2956841.644
2.3 | Superstructure: Roof | -14.197 | 972231.0267 | 61960.6985 | 89619.5278 | 0 | 0 | 0 | 0 | 0 |  |  |  | 33574.1582 | 0 | 0 | 0 | 1157371.2142 | -45637.9371
2.4 | Superstructure: Stairs and Ramps | 0 | 78588.3496 | 31506.1681 | 0 | 0 | 0 | 0 | 6454044.1145 | 0 |  |  |  | 170.7327 | 0 | 0 | 0 | 6564309.3648 | 11266.8114
2.5 | Superstructure: External Walls | 0 | 11712278.1742 | 1982721.1268 | 501445.9487 | 0 | 0 | 0 | 2845480.5288 | 0 |  |  |  | 75019.6267 | 0 | 0 | 0 | 17116945.4053 | -7133173.9028
2.6 | Superstructure: Windows and External Doors | 0 | 2845480.5288 | 270384.0225 | 0 | 0 | 0 | 0 | 5043359.9774 | 0 |  |  |  | 683.5529 | 0 | 0 | 0 | 8159908.0816 | -1988543.3916
2.7 | Superstructure: Internal Walls and Partitions | 0 | 5043359.9774 | 736893.8698 | 468365.7353 | 0 | 0 | 0 | 876730.6022 | 0 |  |  |  | 72418.4658 | 0 | 0 | 0 | 7197768.6505 | -426565.9412
2.8 | Superstructure: Internal Doors | -101033.9326 | 876730.6022 | 294515.3601 | 0 | 0 | 0 | 0 | 5829497.2211 | 0 |  |  |  | 115844.3917 | 0 | 0 | 0 | 7015553.6426 | -1082364.9778
3 | Finishes | 0 | 1165899.4581 | 135505.4744 | 130667.2731 | 0 | 0 | 0 | 2948852.3788 | 0 |  |  |  | 5267.8216 | 0 | 0 | 0 | 4386192.406 | 0
4 | Fittings, furnishings & equipment | -18399.5094 | 883880.4011 | 270844.2724 | 62603.0663 | 0 | 0 | 0 | 22914777.4336 | 0 |  |  |  | 39859.0238 | 0 | 0 | 0 | 24153564.6878 | -717908.8958
5 | Services (MEP) | 0 | 11607841.9186 | 1073100.0575 | 187653.3317 | 7785915.8615 | 0 | 0 | 0 | 0 | 11726346.8635 | 17921398.0366 | 14424.1949 | 151400.9893 | 0 | 0 | 0 | 50468081.2535 | -8114100.3568
6 | Prefabricated Buildings and Building Units | 0 | 0 | 0 | 0 | 0 | 0 | 0 | 0 | 0 |  |  |  | 0 | 0 | 0 | 0 | 0 | 0
7 | Work to Existing Building | 0 | 0 | 0 | 0 | 0 | 0 | 0 | 0 | 0 |  |  |  | 0 | 0 | 0 | 0 | 0 | 0
8 | External works | 0 | 1653609.1254 | 314452.3854 | 38852.858 | 0 | 0 | 0 | 0 | 0 |  |  |  | 32121.1329 | 0 | 0 | 0 | 2039035.5017 | -128267.3822
TOTAL kg CO2e |  | -313672.2653 | 53868663.0232 | 10056008.5878 | 8907626.8123 | 7785915.8615 | 0 | 0 | 48910933.5645 | 0 | 29647744.9001 |  | 14424.1949 | 1169199.7287 | 0 | 0 | 0 | 160046844.4077 | -26297320.869
TOTAL - kg CO2e/m2 GIA |  | -2.3689 | 406.8323 | 75.946 | 67.2731 | 58.8016 | 0 | 0 | 369.39 | 0 | 223.9087 |  | 0.10894 | 8.8301 | 0 | 0 | 0 | 1208.7217 | -198.6052
Notes:
* Report decarbonised values for both material and operational emissions using expected decarbonisation of the electricity grid. | [18 empty] | Mandatary cells for completion
1 If you have entered a reference study period in cell C10 because the assumed building life expectancy is greater or less than 60 years, this table should be copied and pasted below using the actual assumed life expectancy. This should be done for both GWP reporting tables and should be clearly labelled. | [18 empty] | N/A
2 Use the ‘European manufactured’ transportation scenarios (see Table 7, page 19 of the RICS PS) to calculate transportation emissions of MEP equipment.

## Detailed planning stage
Project details
Project name |  | O2 Finchley Road - Detailed phases
| Planning application reference number (if applicable) | TBC Gerald Eve
Use Type |  | Residential C3, Community F2, Retail E(a), Food and drink E(b), Business E©, Sui Generis
Brief description of the project |  | Detailed planning permission for Plots N3-E, N4, and N5 including demolition of existing above ground structures and construction of primary road infrastructure and associated works, and for residential development (Class C3) and commercial, business and service (Class E) in Plot N3-E, residential development (Class C3) and local community (Class F2) and commercial, business and service (Class E) uses in Plot N4, and residential development (Use Class C3) and Commercial, business and service (Class E ) in Plot N5, including associated cycle parking, disabled car parking, landscaping, public realm, and other associated works in each Plot.
GIA (m2) |  | 57452
Authors (organisation or individuals) |  | Buro Happold
Date of assessment |  | 2021-01-14
Nationally recognised assessment method used |  | BS EN 15978, with additional guidance from RICS Professional Statement
Reference study period (if not 60 years)
Software tool used |  | OneClick LCA
Source of carbon data for materials and products |  | EPDs
EPD database used |  | OneClick LCA database
Estimated WLC emissions (Assessment 1) N.B. This forms the WLC baseline for the development. The results from Assessment 1 below are automatically populated here. | [7 empty] | Estimated WLC emissions (Assessment 2) N.B. The results from Assessment 2 below are automatically populated here.
|  | Module A1-A5 | Module B1-B5 | Module B6-B7 | Module C1-C4 | Module D |  |  |  | Module A1-A5 | Module B1-B5 | Module B6-B7 | Module C1-C4 | Module D
TOTAL kg CO2e |  | 31465449.06 | 24600463.66 | 40206258.582 | 507309.59 | -11410268.7 |  | TOTAL kg CO2e |  | 31465449.06 | 24600463.66 | 12870258.582 | 507309.59 | -11410268.7
TOTAL kg CO2e/m2 GIA |  | 547.6824 | 428.1916 | 699.8235 | 8.8301 | -198.6052 |  | TOTAL kg CO2e/m2 GIA |  | 547.6824 | 428.1916 | 224.0176 | 8.8301 | -198.6052
Comparison with WLC benchmarks (see Appendix 2 of the guidance) if Assessment 1 was used to inform design decisions |  | The embodied carbon values achieve relatively close A1-A5 performance values to the aspirational GLA targets, however they exceed the B-C module baseline targets. The A1-A5 performance is primarily due to the use of efficient design principles within key building elements such as the superstructure where a PT slab system was adopted, as well as the facadsw where precast concrete systems were used. The high B-C module values were the result of short element lifespans, which have been based on the RICS guidance assumptions, as well as the significant use of refrigerants within the MEP systems. Throughout the coming design stages, the design teams will collaborate in order to reduce these lifecycle module emissions, as well as look at strategies to reduce A1-A5 emissions below the aspirational targets for residential buildings. | [5 empty] | Comparison with WLC benchmarks (see Appendix 2 of the guidance) if Assessment 2 was used to inform design decisions
Key site opportunities and constraints in reducing WLC emissions |  | The key embodied carbon reduction opportunity is to increase the GGBS content within the concrete in the development, as concrete accounts for ~16% of the A-C (excl. B6-B7) embodied carbon impacts. Further opportuniies include system flexibility. There are no local vernacular requirements for facades, so low embodied impact systems can be selected. Similarly, structural systems can be optimised in the new constructions to minimise slab thicknesses and associated embodied carbon. Existing structures within the site also offer materials that can be considered for reuse, although this is to be reviewed further at later stages as these constructions currently sit within the outline phases of the development. A limitation of the current WLC assessment is the limited information provided for some building element categories (namely partitions, finishes, FF&E and building services). Therefore, the WLC should be assessed at later stages (Stage 3, Stage 4, and post-completion), when this information has been defined in sufficient detail. As alluded to above, the phasing of the scheme offers further constraints, particularly with regards to material reuse from the existing O2 centre.
Summary of key actions to reduce whole life-cycle carbon emissions that have informed this assessment, including the WLC reductions |  | Action |  |  | WLC reduction (kg CO2e/m2 GIA)
|  | PT slabs were selected over standard Reinforced Concrete flat slabs |  |  | 28
|  | A low embodied carbon, precast concrete façade system was selected for the detailed plots, opposed to alternative stone cladding options |  |  | 10
|  | Simplistic façade designs were implemented on plots N4 and N5, minimising the façade area and therefore the materials used within it |  |  | 29
Specify further opportunities to reduce the development’s whole life-cycle carbon emissions. including the WLC reduction potential |  | Further potential opportunities |  |  | WLC reduction potential (kg CO2e/m2 GIA)
|  | Increase GGBS content of Structural Concrete elements from 50% to 70% |  |  | TBC at detailed design
|  | Consider material efficiencies, similar to those seen in N4 and N5 on the N3E façade |  |  | TBC at detailed design
|  | Refine models for internal finishes, FFE and partitions at later stages, ensuring the design teams specify compositions with long lifespans to reduce B module emissions |  |  | TBC at detailed design
|  | Materials extracted from the existing structures within the materplan could |  |  | TBC at detailed design
MATERIAL QUANTITY AND END OF LIFE SCENARIOS |  | Product and Construction Stage (Module A) |  | Assumptions made with respect to maintenance, repair and replacement cycles (Module B) | Material 'end of life' scenarios (Module C) |  | Benefits and loads beyond the system boundary (Module D)
Building element category |  | Material type | Material quantity (kg) |  |  |  | Estimated reusable materials (kg) | Estimated recyclable materials (kg)
Note/example |  | Breakdown of material type in each category [Insert more lines if needed] e.g. Concrete | 65000 kg | For all primary building systems (structure, substructure, envelope, MEP services, internal finishes) | Declare 'end of life' scenario as per project’s Circular Economy Statement |  | 0 kg | 25 kg
|  | e.g. Reinforcement | 5000 kg |  |  |  | 2 kg | 8 kg
|  | e.g. Formwork | 250 kg |  |  |  | 0 kg | 0 kg
0.1 | Demolition: Toxic/Hazardous/Contaminated Material Treatment
0.2 | Major Demolition Works
0.3 | Temporary Support to Adjacent Structures | Wooden Formwork | 557544 |  | Wood incineration |  | 0 | 111508.8
0.4 | Specialist Ground Works
1 | Substructure | Rebar | 1227624.1 | No maintenance, repair or replacement | Steel recycling |  | 0 | 245524.82
|  | C32/40 50% GGBS | 11208480 | No maintenance, repair or replacement | Concrete crushed to aggregate (for sub-base layers) |  | 0 | 2241696
2.1 | Superstructure: Frame | Rebar | 1447689.38 | No maintenance, repair or replacement | Steel recycling |  | 0 | 289537.876
|  | C50/55 40% GGBS | 5628624 | No maintenance, repair or replacement | Concrete crushed to aggregate (for sub-base layers) |  | 0 | 1125724.8
|  | C32/40 50% GGBS | 8269200 | No maintenance, repair or replacement | Concrete crushed to aggregate (for sub-base layers) |  | 0 | 1653840
2.2 | Superstructure: Upper Floors | Rebar | 1781520 | No maintenance, repair or replacement | Steel recycling |  | 0 | 356304
|  | C32/40 50% GGBS | 32889624 | No maintenance, repair or replacement | Concrete crushed to aggregate (for sub-base layers) |  | 0 | 6577924.8
2.3 | Superstructure: Roof | Glasswool Insulation | 50400 | No maintenance, repair or replacement | Glass-containing product recycling (80% glass) |  | 0 | 10080
|  | Concrete paving | 432360 | No maintenance, repair or replacement | Concrete crushed to aggregate (for sub-base layers) |  | 0 | 86472
|  | Aggregate | 665834.4 | No maintenance, repair or replacement | Aggreagete reused |  | 133166.88 | 0
|  | Green Roof system | 210316.74 | 30 year service life | Materials sent to borough waste facility |  | 0 | 42063.348
|  | Screed/Mortar | 297247.5 | 30 year service life | Cement/mortar use in backfill |  | 0 | 59449.5
|  | Foam insulation | 140530 | No maintenance, repair or replacement | Materials sent to borough waste facility |  | 0 | 28106
|  | Geotextile | 2248.26 | 30 year service life | Plastic-based material incineration |  | 0 | 449.652
|  | Waterproofing membrane | 30481.38 | 10 year service life | Plastic-based material incineration |  | 0 | 6096.276
|  | XPS insulation | 23427.3 | No maintenance, repair or replacement | Plastic-based material incineration |  | 0 | 4685.46
2.4 | Superstructure: Stairs and Ramps | Precast concrete | 214185 | No maintenance, repair or replacement | Rebar separated (2%), concrete to aggregate |  | 0 | 42837
2.5 | Superstructure: External Walls | Aluminium balcony system | 376040 | No maintenance, repair or replacement | Aluminium recycling |  | 0 | 75208
|  | Plasterboard | 378176 | 30 year service life | Gypsum recycling |  | 0 | 75635.2
|  | Steel profiles | 62643 | 30 year service life | Steel recycling |  | 0 | 12528.6
|  | Plastic vapour control layer | 6960 | 30 year service life | Plastic-based material incineration |  | 0 | 1392
|  | Steel screws | 2320 | 30 year service life | Steel recycling |  | 0 | 464
|  | Brick | 11298887 | 30 year service life | Brick recycled/reused |  | 0 | 2259777.4
|  | Steel hollow sections | 27842 | 30 year service life | Steel recycling |  | 0 | 5568.4
2.6 | Superstructure: Windows and External Doors | Aluminium frame windows | 367624.6 | 30 year service life | Glass-containing product recycling (80% glass), Metal-containing product recycling (90% metal) |  | 0 | 73524.92
2.7 | Superstructure: Internal Walls and Partitions | Blockwork | 3413400 | 30 year service life | Concrete crushed to aggregate (for sub-base layers) |  | 0 | 682680
|  | Plasterboard | 887250.78 | 30 year service life | Gypsum recycling |  | 0 | 177450.156
|  | Rockwool | 705323.2 | 30 year service life | Glass-containing product recycling (80% glass) |  | 0 | 141064.64
|  | Steel stud framing | 70645.97 | 30 year service life | Steel recycling |  | 0 | 14129.194
2.8 | Superstructure: Internal Doors | Wooden doors | 400434.49 | 30 year service life | Wood incineration |  | 0 | 80086.898
3 | Finishes | Carpet | 164960.42 | 10 year service life | Materials sent to borough waste facility |  | 0 | 32992.084
|  | Paint | 19278.08 | 10 year service life | Materials sent to borough waste facility |  | 0 | 3855.616
4 | Fittings, furnishings & equipment (FFE) | Sofa | 213.6 | 10 year service life | Reused |  | 42.72 | 0
|  | Cabinet | 36573 | 10 year service life | Reused |  | 7314.6 | 0
|  | Conference table | 306.37 | 10 year service life | Reused |  | 61.274 | 0
|  | Dining table | 33357.25 | 10 year service life | Reused |  | 6671.45 | 0
|  | Kitchen cabinet door | 20036.5 | 10 year service life | Reused |  | 4007.3 | 0
|  | Laminate acrylic countertop surfaces | 72131.4 | 10 year service life | Reused |  | 14426.28 | 0
|  | Polyester fabric for roller blinds | 1119.93 | 10 year service life | Reused |  | 223.986 | 0
|  | Sit-sit desk | 31672.04 | 10 year service life | Reused |  | 6334.408 | 0
5 | Services (MEP) | Air Handling Unit | 16266.98 | 20 year service life | Metal-containing product recycling (90% metal) |  | 0 | 3253.396
|  | Autonomous fire alarm system | 10.69 | 15 year service life | Plastic-based material incineration |  | 0 | 2.138
|  | Blank copper domestic installation piping (KME) | 56274 | 25 year service life | Metal-containing product recycling (90% metal) |  | 0 | 11254.8
|  | Brass fixtures | 5839.68 | 25 year service life | Metal-containing product recycling (90% metal) |  | 0 | 1167.936
|  | Cable 3-wire | 1540.46 | 30 year service life | Metal-containing product recycling (90% metal) |  | 0 | 308.092
|  | Cable 5-wire | 2635.08 | 30 year service life | Metal-containing product recycling (90% metal) |  | 0 | 527.016
|  | Ceramic shower tray | 22740 | 20 year service life | Materials sent to borough waste facility |  | 0 | 4548
|  | Ceramic sink | 11715 | 20 year service life | Materials sent to borough waste facility |  | 0 | 2343
|  | Circulator pump | 192.3 | 30 year service life | Metal-containing product recycling (90% metal) |  | 0 | 38.46
|  | FEF Insulation | 24955 | 20 year service life | Materials sent to borough waste facility |  | 0 | 4991
|  | Cold water storage tank | 170987 | 20 year service life | Metal-containing product recycling (90% metal) |  | 0 | 34197.4
|  | Consumer Unit 6 way with door | 1513.4 | 30 year service life | Plastic-based material incineration |  | 0 | 302.68
|  | Heat Pump | 48114 | 20 year service life | Metal-containing product recycling (90% metal) |  | 0 | 9622.8
|  | Heat pump | 90250 | 15 year service life | Metal-containing product recycling (90% metal) |  | 0 | 18050
|  | Electric meter | 244.68 | 30 year service life | Plastic-based material incineration |  | 0 | 48.936
|  | Emergency exit light with two functions | 302.15 | 15 year service life | Plastic-based material incineration |  | 0 | 60.43
|  | Flow meter with bendable plate | 621.24 | 25 year service life | Materials sent to borough waste facility |  | 0 | 124.248
|  | Heated water storage tank | 39453.26 | 25 year service life | Metal-containing product recycling (90% metal) |  | 0 | 7890.652
|  | Hot dip galvanized steel | 125044 | 20 year service life | Metal-containing product recycling (90% metal) |  | 0 | 25008.8
|  | LED lighting | 12602.44 | 15 year service life | Materials sent to borough waste facility |  | 0 | 2520.488
|  | LED small lighting | 12195.65 | 15 year service life | Materials sent to borough waste facility |  | 0 | 2439.13
|  | LED strip lighting | 9522 | 30 year service life | Materials sent to borough waste facility |  | 0 | 1904.4
|  | Low voltage copper cable | 296.8 | 30 year service life | Metal-containing product recycling (90% metal) |  | 0 | 59.36
|  | Passenger elevator | 46962 | 20 year service life | Metal-containing product recycling (90% metal) |  | 0 | 9392.4
|  | Plate heat exchanger | 24198.3 | 25 year service life | Metal-containing product recycling (90% metal) |  | 0 | 4839.66
|  | Porcelain WC | 28648.4 | 20 year service life | Materials sent to borough waste facility |  | 0 | 5729.68
|  | Radiator | 17490.07 | 20 year service life | Metal-containing product recycling (90% metal) |  | 0 | 3498.014
|  | Rooftop exhaust fan | 907.03 | 20 year service life | Metal-containing product recycling (90% metal) |  | 0 | 181.406
|  | Sewer pipe PVC | 39915 | 25 year service life | Plastic-based material incineration |  | 0 | 7983
|  | Smoke extraction control valve | 776.1 | 20 year service life | Metal-containing product recycling (90% metal) |  | 0 | 155.22
|  | Steel pipes for heating and cooling system | 8809 | 25 year service life | Metal-containing product recycling (90% metal) |  | 0 | 1761.8
|  | Thermometer | 206.67 | 25 year service life | Metal-containing product recycling (90% metal) |  | 0 | 41.334
|  | Ventilation ducting | 119195.2 | 20 year service life | Metal-containing product recycling (90% metal) |  | 0 | 23839.04
6 | Prefabricated Buildings and Building Units
7 | Work to Existing Building
8 | External works | Concrete paving | 120360 | No maintenance, repair or replacement | Concrete crushed to aggregate (for sub-base layers) |  | 0 | 24072
|  | Gravel | 4151616 | No maintenance, repair or replacement | Reused |  | 830323.2 | 0
|  | Generic aggregate for concrete | 43120 | No maintenance, repair or replacement | Concrete crushed to aggregate (for sub-base layers) |  | 0 | 8624
|  | Parquet from hardwood | 522.63 | No maintenance, repair or replacement | Wood incineration |  | 0 | 104.526
|  | C32/40 0% GGBS | 72120 | No maintenance, repair or replacement | Concrete crushed to aggregate (for sub-base layers) |  | 0 | 14424
|  | Natural stone | 241334.8 | No maintenance, repair or replacement | Natural stone crushed to aggregate (for sub-base layers) |  | 0 | 48266.96
|  | Resin bound aggregate decorative paving system | 60552.5 | No maintenance, repair or replacement | Materials sent to borough waste facility |  | 0 | 12110.5
|  | Terracota clay tile | 36960 | 10 year service life | Terracota crushed to aggregate (for sub-base layers) |  | 0 | 7392
|  | Granite paving slabs | 495180 | No maintenance, repair or replacement | Natural stone crushed to aggregate (for sub-base layers) |  | 0 | 99036
|  | Terrazzo slabs and tiles | 19552.76 | 10 year service life | Tiles crushed to aggregate (for sub-base layers) |  | 0 | 3910.552
|  | Asphalt | 371400 | No maintenance, repair or replacement | Asphalt reuse via reprocessing |  | 0 | 74280
|  | Asphalt wearing layer | 2841880 | No maintenance, repair or replacement | Asphalt reuse via reprocessing |  | 0 | 568376
|  | TOTAL | 84515315.27 |  |  |  | 172248.898 | 16730814.156
|  | Material intensity (kg/m2 GIA) | 1471.0596 |  |  |  | 2.9981 | 291.2138
Confirm here whether Assessment 1 or Assessment 2 (see below) is to form the basis of design decisions |  | Assessment 1
ASSESSMENT 1 - current status of the electricity grid
GWP POTENTIAL FOR ALL LIFE-CYCLE MODULES1 (kgCO2e) |  | Sequestered (or biogenic) carbon (negative value) (kgCO2e) | Product stage (kgCO2e) | Construction process stage (kgCO2e) |  | Use stage (kgCO2e) | [7 empty] | End of Life (EoL) stage (kgCO2e) |  |  |  | TOTAL Modules A-C kgCO2e | Benefits and loads beyond the system boundary (kgCO2e)
|  |  | Module A |  |  | Module B | [7 empty] | Module C |  |  |  |  | Module D*
Building element category |  |  | [A1] to [A3] | [A4]2 | [A5] | [B1] | [B2]* | [B3]* | [B4]* | [B5]* | [B6] |  | [B7] | [C1] | [C2] | [C3] | [C4]
0.1 | Demolition: Toxic/Hazardous/Contaminated Material Treatment | [12 empty] | 0 | 0 | 0 | 0 | 0 | 0
0.2 | Major Demolition Works | [12 empty] | 0 | 0 | 0 | 0 | 0 | 0
0.3 | Temporary Support to Adjacent Structures | -83791.4 | 861405.48 | 35585.25 | 966976.04 | 0 | 0 | 0 | 0 | 0 |  |  |  | 69985.32 | 0 | 0 | 0 | 1850160.69 | -528143.22
0.4 | Specialist Ground Works | 0 | 0 | 0 | 1862755.3 | 0 | 0 | 0 | 0 | 0 |  |  |  | 0 | 0 | 0 | 0 | 1862755.3 | 0
0.5 | Temporary Diversion Works | 0 | 0 | 0 |  | 0 | 0 | 0 | 0 | 0 |  |  |  | 0 | 0 | 0 | 0 | 0 | 0
1 | Substructure | 0 | 1840800.33 | 542944.29 | 107803.64 | 0 | 0 | 0 | 0 | 0 |  |  |  | 31580.68 | 0 | 0 | 0 | 2523128.94 | -411082.96
2.1 | Superstructure: Frame | -481.64 | 1942700.46 | 644693.73 | 120138.8 | 0 | 0 | 0 | 0 | 0 |  |  |  | 86158.97 | 0 | 0 | 0 | 2793210.32 | -672772.22
2.2 | Superstructure: Upper Floors | 0 | 2743784.3 | 895972.85 | 165478.04 | 0 | 0 | 0 | 867004.66 | 0 |  |  |  | 91199.84 | 0 | 0 | 0 | 4763439.69 | -1282957.98
2.3 | Superstructure: Roof | -6.16 | 421845.91 | 26884.42 | 38885.44 | 0 | 0 | 0 | 0 | 0 |  |  |  | 14567.65 | 0 | 0 | 0 | 502177.26 | -19802.06
2.4 | Superstructure: Stairs and Ramps | 0 | 34099.07 | 13670.36 | 0 | 0 | 0 | 0 | 2800375.67 | 0 |  |  |  | 74.08 | 0 | 0 | 0 | 2848219.18 | 4888.61
2.5 | Superstructure: External Walls | 0 | 5081895.67 | 860292.23 | 217574.75 | 0 | 0 | 0 | 1234638.98 | 0 |  |  |  | 32550.62 | 0 | 0 | 0 | 7426952.25 | -3095046.5
2.6 | Superstructure: Windows and External Doors | 0 | 1234638.98 | 117318.2 | 0 | 0 | 0 | 0 | 2188287.27 | 0 |  |  |  | 296.59 | 0 | 0 | 0 | 3540541.04 | -862818.48
2.7 | Superstructure: Internal Walls and Partitions | 0 | 2188287.27 | 319734.36 | 203221.42 | 0 | 0 | 0 | 380408.78 | 0 |  |  |  | 31421.99 | 0 | 0 | 0 | 3123073.82 | -185084.71
2.8 | Superstructure: Internal Doors | -43838.09 | 380408.78 | 127788.66 | 0 | 0 | 0 | 0 | 2529388.07 | 0 |  |  |  | 50264.27 | 0 | 0 | 0 | 3044011.69 | -469632.45
3 | Finishes | 0 | 505877.62 | 58795.11 | 56695.84 | 0 | 0 | 0 | 1279491.48 | 0 |  |  |  | 2285.68 | 0 | 0 | 0 | 1903145.73 | 0
4 | Fittings, furnishings & equipment | -7983.45 | 383511.04 | 117517.9 | 27163.14 | 0 | 0 | 0 | 9942600.96 | 0 |  |  |  | 17294.62 | 0 | 0 | 0 | 10480104.21 | -311496.88
5 | Services (MEP) | 0 | 5036581.33 | 465612.45 | 81421.79 | 3378267.79 | 0 | 0 | 0 | 0 | 15900000 | 24300000 | 6258.582 | 65692.09 | 0 | 0 | 0 | 49233834.032 | -3520665.31
6 | Prefabricated Buildings and Building Units | 0 | 0 | 0 | 0 | 0 | 0 | 0 | 0 | 0 |  |  |  | 0 | 0 | 0 | 0 | 0 | 0
7 | Work to Existing Building | 0 | 0 | 0 | 0 | 0 | 0 | 0 | 0 | 0 |  |  |  | 0 | 0 | 0 | 0 | 0 | 0
8 | External works | 0 | 717492.27 | 136439.23 | 16858.05 | 0 | 0 | 0 | 0 | 0 |  |  |  | 13937.19 | 0 | 0 | 0 | 884726.74 | -55654.54
TOTAL kg CO2e |  | -136100.74 | 23373328.51 | 4363249.04 | 3864972.25 | 3378267.79 | 0 | 0 | 21222195.87 | 0 | 40200000 |  | 6258.582 | 507309.59 | 0 | 0 | 0 | 96779480.892 | -11410268.7
TOTAL - kg CO2e/m2 GIA |  | -2.3689 | 406.8323 | 75.946 | 67.2731 | 58.8016 | 0 | 0 | 369.39 | 0 | 699.7145 |  | 0.10894 | 8.8301 | 0 | 0 | 0 | 1684.5276 | -198.6052
Notes:
* Report non-decarbonised values for both material and operational emissions using current status of the electricity grid. | [18 empty] | Mandatary cells for completion
1 If you have entered a reference study period in cell C10 because the assumed building life expectancy is greater or less than 60 years, this table should be copied and pasted below using the actual assumed life expectancy. This should be done for both GWP reporting tables and should be clearly labelled. | [18 empty] | N/A
2 Use the ‘European manufactured’ transportation scenarios (see Table 7, page 19 of the RICS PS) to calculate transportation emissions of MEP equipment.
ASSESSMENT 2 - expected decarbonisation of the electricity grid
GWP POTENTIAL FOR ALL LIFE-CYCLE MODULES1 (kgCO2e) |  | Sequestered (or biogenic) carbon (negative value) (kgCO2e) | Product stage (kgCO2e) | Construction process stage (kgCO2e) | Module B [B1]: Use stage (kgCO2e) |  |  | End of Life (EoL) stage (kgCO2e) |  |  |  | TOTAL Modules A-C kgCO2e | Benefits and loads beyond the system boundary (kgCO2e)
|  |  | Module A |  | Module B [B1]: Module B |  |  | Module C |  |  |  |  | Module D*
Building element category |  |  | [A1] to [A3] | [A4]2 | [A5] | [B1] | [B2]* | [B3]* | [B4]* | [B5]* | [B6] |  | [B7] | [C1] | [C2] | [C3] | [C4]
0.1 | Demolition: Toxic/Hazardous/Contaminated Material Treatment | [12 empty] | 0 | 0 | 0 | 0 | 0 | 0
0.2 | Major Demolition Works | [12 empty] | 0 | 0 | 0 | 0 | 0 | 0
0.3 | Temporary Support to Adjacent Structures | -83791.4 | 861405.48 | 35585.25 | 966976.04 | 0 | 0 | 0 | 0 | 0 |  |  |  | 69985.32 | 0 | 0 | 0 | 1850160.69 | -528143.22
0.4 | Specialist Ground Works | 0 | 0 | 0 | 1862755.3 | 0 | 0 | 0 | 0 | 0 |  |  |  | 0 | 0 | 0 | 0 | 1862755.3 | 0
0.5 | Temporary Diversion Works | 0 | 0 | 0 | 0 | 0 | 0 | 0 | 0 | 0 |  |  |  | 0 | 0 | 0 | 0 | 0 | 0
1 | Substructure | 0 | 1840800.33 | 542944.29 | 107803.64 | 0 | 0 | 0 | 0 | 0 |  |  |  | 31580.68 | 0 | 0 | 0 | 2523128.94 | -411082.96
2.1 | Superstructure: Frame | -481.64 | 1942700.46 | 644693.73 | 120138.8 | 0 | 0 | 0 | 0 | 0 |  |  |  | 86158.97 | 0 | 0 | 0 | 2793210.32 | -672772.22
2.2 | Superstructure: Upper Floors | 0 | 2743784.3 | 895972.85 | 165478.04 | 0 | 0 | 0 | 867004.66 | 0 |  |  |  | 91199.84 | 0 | 0 | 0 | 4763439.69 | -1282957.98
2.3 | Superstructure: Roof | -6.16 | 421845.91 | 26884.42 | 38885.44 | 0 | 0 | 0 | 0 | 0 |  |  |  | 14567.65 | 0 | 0 | 0 | 502177.26 | -19802.06
2.4 | Superstructure: Stairs and Ramps | 0 | 34099.07 | 13670.36 | 0 | 0 | 0 | 0 | 2800375.67 | 0 |  |  |  | 74.08 | 0 | 0 | 0 | 2848219.18 | 4888.61
2.5 | Superstructure: External Walls | 0 | 5081895.67 | 860292.23 | 217574.75 | 0 | 0 | 0 | 1234638.98 | 0 |  |  |  | 32550.62 | 0 | 0 | 0 | 7426952.25 | -3095046.5
2.6 | Superstructure: Windows and External Doors | 0 | 1234638.98 | 117318.2 | 0 | 0 | 0 | 0 | 2188287.27 | 0 |  |  |  | 296.59 | 0 | 0 | 0 | 3540541.04 | -862818.48
2.7 | Superstructure: Internal Walls and Partitions | 0 | 2188287.27 | 319734.36 | 203221.42 | 0 | 0 | 0 | 380408.78 | 0 |  |  |  | 31421.99 | 0 | 0 | 0 | 3123073.82 | -185084.71
2.8 | Superstructure: Internal Doors | -43838.09 | 380408.78 | 127788.66 | 0 | 0 | 0 | 0 | 2529388.07 | 0 |  |  |  | 50264.27 | 0 | 0 | 0 | 3044011.69 | -469632.45
3 | Finishes | 0 | 505877.62 | 58795.11 | 56695.84 | 0 | 0 | 0 | 1279491.48 | 0 |  |  |  | 2285.68 | 0 | 0 | 0 | 1903145.73 | 0
4 | Fittings, furnishings & equipment | -7983.45 | 383511.04 | 117517.9 | 27163.14 | 0 | 0 | 0 | 9942600.96 | 0 |  |  |  | 17294.62 | 0 | 0 | 0 | 10480104.21 | -311496.88
5 | Services (MEP) | 0 | 5036581.33 | 465612.45 | 81421.79 | 3378267.79 | 0 | 0 | 0 | 0 | 5088000 | 7776000 | 6258.582 | 65692.09 | 0 | 0 | 0 | 21897834.032 | -3520665.31
6 | Prefabricated Buildings and Building Units | 0 | 0 | 0 | 0 | 0 | 0 | 0 | 0 | 0 |  |  |  | 0 | 0 | 0 | 0 | 0 | 0
7 | Work to Existing Building | 0 | 0 | 0 | 0 | 0 | 0 | 0 | 0 | 0 |  |  |  | 0 | 0 | 0 | 0 | 0 | 0
8 | External works | 0 | 717492.27 | 136439.23 | 16858.05 | 0 | 0 | 0 | 0 | 0 |  |  |  | 13937.19 | 0 | 0 | 0 | 884726.74 | -55654.54
TOTAL kg CO2e |  | -136100.74 | 23373328.51 | 4363249.04 | 3864972.25 | 3378267.79 | 0 | 0 | 21222195.87 | 0 | 12864000 |  | 6258.582 | 507309.59 | 0 | 0 | 0 | 69443480.892 | -11410268.7
TOTAL - kg CO2e/m2 GIA |  | -2.3689 | 406.8323 | 75.946 | 67.2731 | 58.8016 | 0 | 0 | 369.39 | 0 | 223.9087 |  | 0.10894 | 8.8301 | 0 | 0 | 0 | 1208.7217 | -198.6052
Notes:
* Report decarbonised values for both material and operational emissions using expected decarbonisation of the electricity grid. | [18 empty] | Mandatary cells for completion
1 If you have entered a reference study period in cell C10 because the assumed building life expectancy is greater or less than 60 years, this table should be copied and pasted below using the actual assumed life expectancy. This should be done for both GWP reporting tables and should be clearly labelled. | [18 empty] | N/A
2 Use the ‘European manufactured’ transportation scenarios (see Table 7, page 19 of the RICS PS) to calculate transportation emissions of MEP equipment.

## Post-construction result
Project details
Project name
Planning application reference number (if applicable)
Use Type |  | e.g. A1, B1 etc.
Brief description of the project
GIA (m2)
Authors (organisation or individuals)
Date of assessment
Nationally recognised assessment method used |  | e.g. BS EN 15978, with additional guidance from RICS Professional Statement
Reference study period (if not 60 years) |  | [This cell should only be filled in if the reference study period, i.e. the assumed building life expectancy, exceeds or is less than 60 years. Applicants should state the reference study period in this cell. While the assessment should still be done to 60 years, applicants may, if they choose to, submit an additional assessment of the modules B, C and D for the actual reference study period by copying and pasting an additional 'GWP potential for all life-cycle modules' table, see below].
Software tool used |  | [This should align with the software tool used at outline/detailed planning stage]
Source of carbon data for materials and products |  | [See guidance for acceptable sources]
EPD database used |  | [If using more than one database please list all]
WLC emissions baseline (Assessment 1) (automatically populated from the 'detailed planning stage' tab) | [7 empty] | WLC emissions baseline (Assessment 2) (automatically populated from the 'detailed planning stage' tab)
|  | Module A1-A5 | Module B1-B5 | Module B6-B7 | Module C1-C4 | Module D |  |  |  | Module A1-A5 | Module B1-B5 | Module B6-B7 | Module C1-C4 | Module D
TOTAL kg CO2e |  | 31465449.06 | 24600463.66 | 40206258.582 | 507309.59 | -11410268.7 |  | TOTAL kg CO2e |  | 31465449.06 | 24600463.66 | 12870258.582 | 507309.59 | -11410268.7
TOTAL kg CO2e/m2 GIA |  | 547.6824 | 428.1916 | 699.8235 | 8.8301 | -198.6052 |  | TOTAL kg CO2e/m2 GIA |  | 547.6824 | 428.1916 | 224.0176 | 8.8301 | -198.6052
Post-construction WLC emissions (Assessment 1) (automatically populated from Assessment 1 below) | [7 empty] | Post-construction WLC emissions (Assessment 2) (automatically populated from Assessment 2 below)
|  | Module A1-A5 | Module B1-B5 | Module B6-B7 | Module C1-C4 | Module D |  |  |  | Module A1-A5 | Module B1-B5 | Module B6-B7 | Module C1-C4 | Module D
TOTAL kg CO2e |  | 0 | 0 | #VALUE! | 0 | 0 |  | TOTAL kg CO2e |  | 0 | 0 | #VALUE! | 0 | 0
TOTAL kg CO2e/m2 GIA |  | #DIV/0! | #DIV/0! | #VALUE! | #DIV/0! | #DIV/0! |  | TOTAL kg CO2e/m2 GIA |  | #DIV/0! | #DIV/0! | #VALUE! | #DIV/0! | #DIV/0!
Commentary comparing the post-construction results against the WLC emissions baseline (Assessment 1) above |  | [Explain the reasons for any divergences from assessment 1 result against the WLC emissions baseline above] | [5 empty] | Commentary comparing the post-construction results against the WLC emissions baseline (Assessment 2) above |  | [Explain the reasons for any divergences from assessment 2 result against the WLC emissions baseline above]
Commentary comparing the post-construction results against the WLC benchmarks (see Appendix 2) |  | [Explain the reasons for any divergences from WLC benchmarks, including against the WLC aspirational benchmarks] | [5 empty] | Commentary comparing the post-construction results against the WLC benchmarks (see Appendix 2) |  | [Explain the reasons for any divergences from WLC benchmarks, including against the WLC aspirational benchmarks. Please note that grid decarbonisation has not been accounted for in the benchmarks]
Confirm here whether Assessment 1 or Assessment 2 formed the basis of design decisions
Summary of key actions undertaken to reduce whole life-cycle carbon emissions, including the reductions achieved |  | Action undertaken |  |  | WLC reduction achieved (kg CO2e/m2 GIA)
[This list does not need to be exhaustive but should identify the actions with the biggest impacts. Insert more lines if needed]
Lessons learnt from the process of undertaking a WLC assessment that will inform future projects |  | i.e. Design options or materials that could be used, design principles that could be applied.
[Insert more lines if needed]
MATERIAL QUANTITY AND END OF LIFE SCENARIOS |  | Product and Construction Stage (Module A) |  | Assumptions made with respect to maintenance, repair and replacement cycles (Module B) | Material 'end of life' scenarios (Module C) |  | Benefits and loads beyond the system boundary (Module D)
Building element category |  | Material type | Material quantity (kg) |  |  |  | Estimated reusable materials (kg) | Estimated recyclable materials (kg)
Note/example |  | Breakdown of material type in each category [Insert more lines if needed] e.g. Concrete | 65000 kg | For all primary building systems (structure, substructure, envelope, MEP services, internal finishes) | Declare 'end of life' scenario as per project’s Circular Economy Statement |  | 0 kg | 25 kg
|  | e.g. Reinforcement | 5000 kg |  |  |  | 2 kg | 8 kg
|  | e.g. Formwork | 250 kg |  |  |  | 0 kg | 0 kg
0.1 | Demolition: Toxic/Hazardous/Contaminated Material Treatment
0.2 | Major Demolition Works
0.3 | Temporary Support to Adjacent Structures
0.4 | Specialist Ground Works
1 | Substructure
2.1 | Superstructure: Frame
2.2 | Superstructure: Upper Floors
2.3 | Superstructure: Roof
2.4 | Superstructure: Stairs and Ramps
2.5 | Superstructure: External Walls
2.6 | Superstructure: Windows and External Doors
2.7 | Superstructure: Internal Walls and Partitions
2.8 | Superstructure: Internal Doors
3 | Finishes
4 | Fittings, furnishings & equipment (FFE)
5 | Services (MEP)
6 | Prefabricated Buildings and Building Units
7 | Work to Existing Building
8 | External works
|  | TOTAL | 0 |  |  |  | 0 | 0
|  | Material intensity (kg/m2 GIA) | #DIV/0! |  |  |  | #DIV/0! | #DIV/0!
ASSESSMENT 1 - current status of the electricity grid
GWP POTENTIAL FOR ALL LIFE-CYCLE MODULES1 (kgCO2e) |  | Sequestered (or biogenic) carbon (negative value) (kgCO2e) | Product stage (kgCO2e) | Construction process stage (kgCO2e) |  | Use stage (kgCO2e) | [7 empty] | End of Life (EoL) stage (kgCO2e) |  |  |  | TOTAL Modules A-C kgCO2e | Benefits and loads beyond the system boundary (kgCO2e)
|  |  | Module A |  |  | Module B | [7 empty] | Module C |  |  |  |  | Module D*
Building element category |  |  | [A1] to [A3] | [A4] | [A5] | [B1] | [B2]* | [B3]* | [B4]* | [B5]* | [B6] |  | [B7] | [C1] | [C2] | [C3] | [C4]
0.1 | Demolition: Toxic/Hazardous/Contaminated Material Treatment | [16 empty] | 0
0.2 | Major Demolition Works | [16 empty] | 0
0.3 | Temporary Support to Adjacent Structures | [16 empty] | 0
0.4 | Specialist Ground Works | [16 empty] | 0
0.5 | Temporary Diversion Works | [16 empty] | 0
1 | Substructure | [16 empty] | 0
2.1 | Superstructure: Frame | [16 empty] | 0
2.2 | Superstructure: Upper Floors | [16 empty] | 0
2.3 | Superstructure: Roof | [16 empty] | 0
2.4 | Superstructure: Stairs and Ramps | [16 empty] | 0
2.5 | Superstructure: External Walls | [16 empty] | 0
2.6 | Superstructure: Windows and External Doors | [16 empty] | 0
2.7 | Superstructure: Internal Walls and Partitions | [16 empty] | 0
2.8 | Superstructure: Internal Doors | [16 empty] | 0
3 | Finishes | [16 empty] | 0
4 | Fittings, furnishings & equipment | [16 empty] | 0
5 | Services (MEP) |  |  | Module B [B6]: Regulated emissions | Unregulated emissions | [5 empty] | 0
6 | Prefabricated Buildings and Building Units | [16 empty] | 0
7 | Work to Existing Building | [16 empty] | 0
8 | External works | [16 empty] | 0
TOTAL kg CO2e |  | 0 | 0 | 0 | 0 | 0 | 0 | 0 | 0 | 0 | #VALUE! |  | 0 | 0 | 0 | 0 | 0 | 0 | 0
TOTAL - kg CO2e/m2 GIA |  | #DIV/0! | #DIV/0! | #DIV/0! | #DIV/0! | #DIV/0! | #DIV/0! | #DIV/0! | #DIV/0! | #DIV/0! | #VALUE! |  | #DIV/0! | #DIV/0! | #DIV/0! | #DIV/0! | #DIV/0! | #DIV/0! | #DIV/0!
Notes:
* Report non-decarbonised values for both material and operational emissions using current status of the electricity grid. | [18 empty] | Mandatary cells for completion
1 If you have entered a reference study period in cell C10 because the assumed building life expectancy is greater or less than 60 years, this table should be copied and pasted below using the actual assumed life expectancy. This should be done for both GWP reporting tables and should be clearly labelled. | [18 empty] | N/A
ASSESSMENT 2 - expected decarbonisation of the electricity grid
GWP POTENTIAL FOR ALL LIFE-CYCLE MODULES1 (kgCO2e) |  | Sequestered (or biogenic) carbon (negative value) (kgCO2e) | Product stage (kgCO2e) | [A4]: Construction process stage (kgCO2e); Module B [B1]: Use stage (kgCO2e) |  |  | End of Life (EoL) stage (kgCO2e) |  |  |  | TOTAL Modules A-C kgCO2e | Benefits and loads beyond the system boundary (kgCO2e)
|  |  | Module A | Module B [B1]: Module B |  |  | Module C |  |  |  |  | Module D*
Building element category |  |  | [A1] to [A3] | [A4] | [A5] | [B1] | [B2]* | [B3]* | [B4]* | [B5]* | [B6] |  | [B7] | [C1] | [C2] | [C3] | [C4]
0.1 | Demolition: Toxic/Hazardous/Contaminated Material Treatment | [16 empty] | 0
0.2 | Major Demolition Works | [16 empty] | 0
0.3 | Temporary Support to Adjacent Structures | [16 empty] | 0
0.4 | Specialist Ground Works | [16 empty] | 0
0.5 | Temporary Diversion Works | [16 empty] | 0
1 | Substructure | [16 empty] | 0
2.1 | Superstructure: Frame | [16 empty] | 0
2.2 | Superstructure: Upper Floors | [16 empty] | 0
2.3 | Superstructure: Roof | [16 empty] | 0
2.4 | Superstructure: Stairs and Ramps | [16 empty] | 0
2.5 | Superstructure: External Walls | [16 empty] | 0
2.6 | Superstructure: Windows and External Doors | [16 empty] | 0
2.7 | Superstructure: Internal Walls and Partitions | [16 empty] | 0
2.8 | Superstructure: Internal Doors | [16 empty] | 0
3 | Finishes | [16 empty] | 0
4 | Fittings, furnishings & equipment | [16 empty] | 0
5 | Services (MEP) |  |  | Module B [B6]: Regulated emissions | Unregulated emissions | [5 empty] | 0
6 | Prefabricated Buildings and Building Units | [16 empty] | 0
7 | Work to Existing Building | [16 empty] | 0
8 | External works | [16 empty] | 0
TOTAL kg CO2e |  | 0 | 0 | 0 | 0 | 0 | 0 | 0 | 0 | 0 | #VALUE! |  | 0 | 0 | 0 | 0 | 0 | 0 | 0
TOTAL - kg CO2e/m2 GIA |  | #DIV/0! | #DIV/0! | #DIV/0! | #DIV/0! | #DIV/0! | #DIV/0! | #DIV/0! | #DIV/0! | #DIV/0! | #VALUE! |  | #DIV/0! | #DIV/0! | #DIV/0! | #DIV/0! | #DIV/0! | #DIV/0! | #DIV/0!
Notes:
* Report decarbonised values for both material and operational emissions using expected decarbonisation of the electricity grid. | [18 empty] | Mandatary cells for completion
1 If you have entered a reference study period in cell C10 because the assumed building life expectancy is greater or less than 60 years, this table should be copied and pasted below using the actual assumed life expectancy. This should be done for both GWP reporting tables and should be clearly labelled. | [18 empty] | N/A

## Drop down list
Assessment no. | WLC reduction principles adopted
Assessment 1 | Y
Assessment 2 | N