## Danfoss MCS020 Sound Calc Tool
Air source heat pump sound calculation template
version 1.0
SEHP 2012-01-10
Input data |  |  | Calculation according to MCS 020, Table 2
Fields in yellow to be filled in |  |  | Step | Description | Results
Heat pump Sound Power Level | 61 | dB(A)
Number of units | 1 |  | 1 | Maximum A-weighted sound power level of the heat pump | 61 | dB(A)
Distance to the assessment position | 8 | m
Sound directivity, Q | 8 |  | 2 | Directivity, Q, of the heat pump noise | 8
Barrier reduction | 10 | dB
Installation total Sound Power Level | 61 | dB(A) | 3 | Distance from the heat pump to the assessment position | 8 | m
|  |  | 4 | Distance dB reduction | -20 | dB
|  |  | 5 | Barrier dB reduction | -10 | dB
|  |  | 6 | Sound pressure level from the heat pump at the assessment | 31 | dB(A)
Estimated sound pressure level at the given |  |  |  | position
distance from the heat pump* |  |  | 7 | Assumed background noise level. | 40 | dB(A)
Sound Pressure Level at the | 32.9764 | dB(A) |  | 40 dB(A) is prescribed by the standard. Not to be changed!
assessment position |  |  | 8 | Difference between background noise level and the heat | -9 | dB(A)
*)Noise generated by the heat pump only. Background level neglected. Value might be different |  |  |  | pump noise level
compared to the MCS calculation result (step 6) due to MCS prescribed rounding procedure |  |  | 9 | Final calculated noise level at the assessment position | 40.5 | dB(A)
Required minimum distance to neighbouring |  |  | 10 | Is the final result in step 9 lower than the permitted
properties* |  |  |  | development noise limit of 42 dB(A)? | YES
Minimum distance to the assessment | 8 | m |  | If no, the air source heat pump will not be permitted development.
position
*)According to MCS 020 calculation
Definitions according to MCS 020
Sound directivity, Q
The sound pressure level increases with the number of reflecting surfaces.
Use the illustrations below to establish the directivity ‘Q’ for the installation.
A reflective surface is any surface (including the ground) within 1 metre of
the air source heat pump.
Q2 = an air source heat pump with one reflecting surface (i.e. the ground or a single wall if mounted on a wall off the ground).
Q4 = an air source heat pump with two reflecting surfaces (i.e. ground mounted and against a wall or mounted off ground level against two walls)
Q8 = an air source heat pump with three reflecting surfaces (i.e. ground mounted and against two walls or mounted off ground level between three walls).
NOTE – an air source heat pump with more than three reflective surfaces (for example those within small light wells) will not meet the MCS planning standards.
Barrier reduction
A correction should be made for attenuation due to barriers between the air
source heat pump and an assessment position. A correction will be necessary
if an installer is unable to see an assessment position from the top edge of
the air source heat pump.
For a solid barrier (e.g. a brick wall or a fence) that completely obscures an
installer’s vision of an assessment position from the top edge of the air source
heat pump attenuation of -10 dB may be assumed.
Where a solid barrier completely obscures an installer’s vision of an
assessment position from the top or side edges of the air source heat pump,
but moving a maximum distance of 25 cm in any direction to the air source
heat pump allows an assessment position to be seen, attenuation of -5 dB may
be assumed.
If it is possible for an installer to see any part of an assessment position from
the top or side edges of the air source heat pump no attenuation may be
assumed.
Clear
Calculate