## Development Information
TABLE 1. DEVELOPMENT INFORMATION |  | NOTES
Date of Application | 2022-07-29 | Please provide the date the application was submitted to the Local Planning Authority.
Local Planning Authority | Camden | Please indicate the Local Planning Authority determining the application.
Confirmed carbon offset price (£/tonne of carbon dioxide) | - | Please confirm the agreed carbon offset price for the Local Planning Authority. Evidence of communication on the price is expected to be included in the energy assessment. If no value is entered then the GLA's recommend price of £95 per tonne of carbon dioxide will be used.
TABLE 2. CARBON (CO2) FACTORS |  | NOTES
Fuel type | Fuel Carbon Factor (kgCO2/kWh)
SAP 10.2
Natural Gas | 0.21 | SAP 10.2 carbon emission factors (Table 12).
Grid Electricity | 0.136
Enter Carbon Factor 1 |  | These factors should be used where alternative fuel is used to grid gas and electricity. Carbon emission factors used here must be taken from Table 12 and Table 12f (for CHP generated electricity) within the SAP 10.2 document. Fuel type should be updated and referenced in Column A when additional carbon factor values have been added.
Enter Carbon Factor 2
Enter Carbon Factor 3
Enter Carbon Factor 4
Bespoke DH Factor |  | This should only be used for non-domestic buildings that are connecting to District Heating (DH) networks. The network carbon factor should be calculated in line with Part L requirements and separate factors should be provided using and SAP 10.2 fuel factors. Assumptions and workings should be shown below in Table 4.
TABLE 3. BESPOKE DH CARBON FACTOR CALCULATION METHODOLOGY
Please provide below details of the calculation methodology followed to establish the bespoke carbon factor, if applicable.
TABLE 4. DISTRIBUTION LOSSES |  |  | COMMENTS
Primary network (buried pipe) | Total pipe length (m)
Average heat loss rate (W/m)
Secondary network (buried pipe) | Total pipe length (m)
Average heat loss rate (W/m)
Total losses (MWh/year)
Total heat supplied (MWh/year)
Distribution Loss Factor (DLF)
Calculation included in energy statement (yes/no)

## Baseline
The applicant should complete all the light blue cells including information on the modelled units, the area per unit, the number of units, the baseline energy consumption figures, the TER and the TFEE.
RESIDENTIAL ENERGY CONSUMPTION AND CO2 ANALYSIS (PART L1)
Unit identifier (e.g. plot number, dwelling type etc.) | Model total floor area (m²) | Number of units | Total area represented by model (m²) | VALIDATION CHECK |  | REGULATED ENERGY CONSUMPTION PER UNIT (kWh p.a.) - SAP TER WORKSHEET | [17 empty] | REGULATED CO2 EMISSIONS PER UNIT (kgCO2 p.a.) | [8 empty] | Fabric Energy Efficiency (FEE)
|  |  |  | Calculated TER (kgCO2 / m2) | TER Worksheet TER (kgCO2 / m2) | Space Heating (Heat Source 1) | Fuel type Space Heating | Domestic Hot Water (Heat Source 1) | Fuel type Domestic Hot Water | Space Heating (Heat source 2) | Fuel type Space Heating | Domestic Hot Water (Heat source 2) | Fuel type Domestic Hot Water | Space and Domestic Hot Water from CHP | Fuel type CHP | Total Electricity generated by CHP (-) | Fuel factors for electricity generated by CHP | Secondary Heating system | Fuel type Secondary Heating | Electricity generated by renewable (-) | Lighting | Auxiliary | Cooling | Space Heating | Domestic Hot Water | Space Heating and DHW from CHP | Electricity generated by CHP | Lighting | Auxiliary | Cooling | Electricity generated by renewable technology (-) | Part L 2021 CO2 emissions (kgCO2 p.a.) | Target Fabric Energy Efficiency (TFEE) (kWh/m²)
[10 empty] | if applicable |  | if applicable |  | if applicable | if applicable | if applicable | if applicable | [8 empty] | if applicable | if applicable
| TER Worksheet (Row 4) |  |  |  | TER Worksheet (Row 273) | TER Sheet [Row 307b ÷ (Row 367b x 0.01)] OR Row 211 | Select fuel type | TER Sheet [Row 310b ÷ (Row 367b x 0.01)] OR Row 219 | Select fuel type | TER Sheet [Row 307c ÷ (Row 367c x 0.01)] | Select fuel type | TER Sheet [Row 310c ÷ (Row 367c x 0.01)] | Select fuel type | TER Sheet [(Row 307a + 310a) ÷ (Row 362 x 0.01)] | Select fuel type | TER Sheet [(Row 307a + 310a) × (Row 361 ÷ 362)] | Select fuel type | TER Sheet Row 309 | Select fuel type | TER Sheet Row 333 | TER Sheet Row 332 OR Row 232 | TER Sheet (Row 313 + 331) OR Row 231 | N/A
Sum |  | 0 | 0 | 0 | - | 0 | N/A | 0 | N/A | 0 | N/A | 0 | N/A | 0 | N/A | 0 | 0 | 0 | N/A | 0 | 0 | 0 | 0 | 0 | 0 | 0 | 0 | 0 | 0 | 0 | 0 | 0 | 0
NON-RESIDENTIAL ENERGY CONSUMPTION AND CO2 ANALYSIS (PART L2)
Building Use | Model Area (m²) | Number of units | Total area represented by model (m²) | VALIDATION CHECK |  | REGULATED ENERGY CONSUMPTION BY END USE (kWh/m² p.a.) TER - SOURCE: BRUKL OUTPUT | [17 empty] | REGULATED CO2 EMISSIONS BY FUEL TYPE (kgCO2/m² p.a.) TER - SOURCE: *SIM.CSV FILE
|  |  |  | Calculated TER (kgCO2 / m2) | BRUKL TER (kgCO2 / m2) | Space Heating (kWh/m² p.a.) | Fuel type Space Heating | Domestic Hot Water (kWh/m² p.a.) | Fuel type Domestic Hot Water | [10 empty] | Electricity generated by renewable (-) | Lighting (kWh/m² p.a.) | Auxiliary (kWh/m² p.a.) | Cooling (kWh/m² p.a.) | Natural Gas | Grid Electricity | Bespoke DH Factor | Enter Carbon Factor 1 | Enter Carbon Factor 2 | Enter Carbon Factor 3 | Electricity generated by renewable technology (-) |  | Part L 2021 CO2 emissions (kgCO2 p.a.)
[20 empty] | if applicable | [5 empty] | if applicable | if applicable | if applicable | if applicable | if applicable
Office | 1768.8 | 1 | 1768.8 | 11.58 | 11.57 | 20.18 | Grid Electricity | 17.33 | Grid Electricity | [10 empty] | 0 | 23.14 | 20.26 | 3.46 | 0 | 11.58 | 0 | 0 | 0 | 0 | 0 |  | 20482.704
0
0
0
0
0
0
0
0
0
0
0
0
0
0
0
0
0
0
0
0
0
0
0
0
0
0
0
0
0
0
Sum |  | 1 | 1768.8 | 11.58 | - | 35694.384 | N/A | 30653.304 | N/A | [10 empty] | 0 | 40930.032 | 35835.888 | 6120.048 | 0 | 20482.704 | 0 | 0 | 0 | 0 | 0 |  | 20482.704
SITE-WIDE ENERGY CONSUMPTION AND CO2 ANALYSIS
|  |  | Total Area (m²) | Calculated TER (kgCO2 / m2) | - | REGULATED ENERGY CONSUMPTION | [25 empty] | REGULATED CO2 EMISSIONS
[6 empty] | Space Heating (kWh p.a.) | N/A | Domestic Hot Water (kWh p.a.) | N/A | Space Heating (Heat source 2) (kWh p.a.) | N/A | Domestic Hot Water (Heat source 2) (kWh p.a.) | N/A | Space and Domestic Hot Water from CHP (kWh p.a.) | N/A | Electricity generated by CHP (kWh p.a.) if applicable |  | Secondary Heating system (kWh p.a.) | N/A | Electricity generated by renewable (kWh p.a.) if applicable | Lighting (kWh p.a.) | Auxiliary (kWh p.a.) | Cooling (kWh p.a.) | [8 empty] | Part L 2021 CO2 emissions (kgCO2 p.a.)
Sum |  |  | 1768.8 | 11.58 | - | 35694.384 |  | 30653.304 |  | 0 |  | 0 |  | 0 |  | 0 |  | 0 |  | 0 | 40930.032 | 35835.888 | 6120.048 | [8 empty] | 20482.704

## Be Lean
The applicant should complete all the light blue cells including information on the 'be lean' energy consumption figures, the 'be lean' DER, the DFEE and the regulated energy demand of the 'be lean' scenario.
RESIDENTIAL ENERGY CONSUMPTION AND CO2 ANALYSIS (PART L1)
Unit identifier (e.g. plot number, dwelling type etc.) | Model total floor area (m²) | Number of units | Total area represented by model (m²) | VALIDATION CHECK |  | REGULATED ENERGY CONSUMPTION PER UNIT (kWh p.a.) - 'BE LEAN' SAP DER WORKSHEET | [17 empty] | REGULATED CO2 EMISSIONS PER UNIT (kgCO2 p.a.) | [8 empty] | Fabric Energy Efficiency (FEE)
|  |  |  | Calculated DER (kgCO2 / m2) | DER Worksheet DER (kgCO2 / m2) | Space Heating (Heat Source 1) | Fuel type Space Heating | Domestic Hot Water (Heat Source 1) | Fuel type Domestic Hot Water | Space Heating (Heat source 2) | Fuel type Space Heating | Domestic Hot Water (Heat source 2) | Fuel type Domestic Hot Water | Space and Domestic Hot Water from CHP | Fuel type CHP | Total Electricity generated by CHP (-) | Fuel factors for electricity generated by CHP | Secondary Heating system | Fuel type Secondary Heating |  | Lighting | Auxiliary | Cooling | Space Heating | Domestic Hot Water | Space Heating and DHW from CHP | Electricity generated by CHP | Lighting | Auxiliary | Cooling | Electricity generated by renewable technology (notional building) (-) | Part L 2021 CO2 emissions (kgCO2 p.a.) | Dwelling Fabric Energy Efficiency (DFEE) (kWh/m²)
[10 empty] | if applicable |  | if applicable |  | if applicable | if applicable | if applicable | if applicable | [8 empty] | if applicable | if applicable |  |  |  | if applicable
[5 empty] | DER Sheet (Row 384) | DER Sheet [Row 307b ÷ (Row 367b x 0.01)] | Select fuel type | DER Sheet [Row 310b ÷ (Row 367b x 0.01)] | Select fuel type | DER Sheet [Row 307c ÷ (Row 367c x 0.01)] | Select fuel type | DER Sheet [Row 310c ÷ (Row 367c x 0.01)] | Select fuel type | DER Sheet [(Row 307a + 310a) ÷ (Row 362 x 0.01)] | Select fuel type | DER Sheet [(Row 307a + 310a) × (Row 361 ÷ 362)] | Select fuel type | DER Sheet Row 309 | Select fuel type |  | DER Sheet Row 332 | DER Sheet (Row 313 + 331) | DER Sheet Row 315
Sum |  | 0 | 0 | 0 | - | 0 | N/A | 0 | N/A | 0 | N/A | 0 | N/A | 0 | N/A | 0 | 0 | 0 | N/A |  | 0 | 0 | 0 | 0 | 0 | 0 | 0 | 0 | 0 | 0 | 0 | 0 | 0
NON-RESIDENTIAL ENERGY CONSUMPTION AND CO2 ANALYSIS (PART L2)
Building Use | Model Area (m²) | Number of units | Total area represented by model (m²) | VALIDATION CHECK |  | REGULATED ENERGY CONSUMPTION BY END USE (kWh/m² p.a.) 'BE LEAN' BER - SOURCE: *SIM.CSV FILE | [17 empty] | REGULATED CO2 EMISSIONS BY FUEL TYPE (kgCO2/m² p.a.) - BER BRUKL - SOURCE: *SIM.CSV FILE
|  |  |  | Calculated BER (kgCO2 / m2) | BRUKL BER (kgCO2 / m2) | Space Heating (kWh/m² p.a.) | Fuel type Space Heating | Domestic Hot Water (kWh/m² p.a.) | Fuel type Domestic Hot Water | [11 empty] | Lighting (kWh/m² p.a.) | Auxiliary (kWh/m² p.a.) | Cooling (kWh/m² p.a.) | Natural Gas | Grid Electricity | Bespoke DH Factor | Enter Carbon Factor 1 | Enter Carbon Factor 2 | Enter Carbon Factor 3 | Electricity generated by renewable technology (notional building) (-) |  | Part L 2021 CO2 emissions (kgCO2 p.a.)
[26 empty] | if applicable | if applicable | if applicable | if applicable | if applicable
Office | 1768.8 | 1 | 1768.8 | 6.86 | 6.86 | 10.97 | Grid Electricity | 17.33 | Grid Electricity | [11 empty] | 10.79 | 7.46 | 3.66 | 0 | 6.86 | 0 | 0 | 0 | 0 | 0 |  | 12133.968
0
0
0
0
0
0
0
0
0
0
0
0
0
0
0
0
0
0
0
0
0
0
0
0
0
0
0
0
0
0
Sum |  | 1 | 1768.8 | 6.86 | - | 19403.736 | N/A | 30653.304 | N/A | [11 empty] | 19085.352 | 13195.248 | 6473.808 | 0 | 12133.968 | 0 | 0 | 0 | 0 | 0 |  | 12133.968
SITE-WIDE ENERGY CONSUMPTION AND CO2 ANALYSIS
|  |  | Total Area (m²) | Calculated BER (kgCO2 / m2) | - | REGULATED ENERGY CONSUMPTION | [25 empty] | REGULATED CO2 EMISSIONS
[6 empty] | Space Heating (kWh p.a.) | N/A | Domestic Hot Water (kWh p.a.) | N/A | Space and Domestic Hot Water from CHP (kWh p.a.) | N/A | Secondary Heating System (kWh p.a.) | N/A | N/A | N/A | Electricity generated by CHP (kWh p.a.) if applicable |  | N/A | N/A | N/A | Lighting (kWh p.a.) | Auxiliary (kWh p.a.) | Cooling (kWh p.a.) | [8 empty] | Part L 2021 CO2 emissions (kgCO2 p.a.)
Sum |  |  | 1768.8 | 6.86 | - | 19403.736 |  | 30653.304 |  | 0 |  | 0 |  |  |  | 0 |  |  |  |  | 19085.352 | 13195.248 | 6473.808 | [8 empty] | 12133.968

## Be Clean
The applicant should complete all the light blue cells including information on the 'be clean' energy consumption figures and the 'be clean' DER.
RESIDENTIAL ENERGY CONSUMPTION AND CO2 ANALYSIS (PART L1)
Unit identifier (e.g. plot number, dwelling type etc.) | Model total floor area (m²) | Number of units | Total area represented by model (m²) | VALIDATION CHECK |  | REGULATED ENERGY CONSUMPTION PER UNIT (kWh p.a.) - 'BE GREEN' SAP DER WORKSHEET | [17 empty] | REGULATED CO2 EMISSIONS PER UNIT (kgCO2 p.a.)
|  |  |  | Calculated DER (kgCO2 / m2) | DER Worksheet DER (kgCO2 / m2) | Space Heating (Heat Source 1) | Fuel type Space Heating | Domestic Hot Water (Heat Source 1) | Fuel type Domestic Hot Water | Space Heating (Heat source 2) | Fuel type Space Heating | Domestic Hot Water (Heat source 2) | Fuel type Domestic Hot Water | Space and Domestic Hot Water from CHP | Fuel type CHP | Total Electricity generated by CHP (-) | Fuel factors for electricity generated by CHP | Secondary Heating system | Fuel type Secondary Heating |  | Lighting | Auxiliary | Cooling | Space Heating | Domestic Hot Water | Space Heating and DHW from CHP | Electricity generated by CHP | Lighting | Auxiliary | Cooling | Electricity generated by renewable technology (notional building) (-) | Part L 2021 CO2 emissions (kgCO2 p.a.)
[10 empty] | if applicable |  | if applicable |  | if applicable | if applicable | if applicable | if applicable | [8 empty] | if applicable | if applicable |  |  |  | if applicable
[5 empty] | DER Sheet (Row 384) | DER Sheet [Row 307b ÷ (Row 367b x 0.01)] | Select fuel type | DER Sheet [Row 310b ÷ (Row 367b x 0.01)] | Select fuel type | DER Sheet [Row 307c ÷ (Row 367c x 0.01)] | Select fuel type | DER Sheet [Row 310c ÷ (Row 367c x 0.01)] | Select fuel type | DER Sheet [(Row 307a + 310a) ÷ (Row 362 x 0.01)] | Select fuel type | DER Sheet [(Row 307a + 310a) × (Row 361 ÷ 362)] | Select fuel type | DER Sheet Row 309 | Select fuel type |  | DER Sheet Row 332 | DER Sheet (Row 313 + 331) | DER Sheet Row 315
Sum |  | 0 | 0 | 0 | - | 0 | N/A | 0 | N/A | 0 | N/A | 0 | N/A | 0 | N/A | 0 | 0 | 0 | N/A | N/A | 0 | 0 | 0 | 0 | 0 | 0 | 0 | 0 | 0 | 0 | 0 | 0
NON-RESIDENTIAL ENERGY CONSUMPTION AND CO2 ANALYSIS (PART L2)
Building Use | Model Area (m²) | Number of units | Total area represented by model (m²) | VALIDATION CHECK |  | REGULATED ENERGY CONSUMPTION BY END USE (kWh/m² p.a.) 'BE CLEAN' BER - SOURCE: BRUKL OUTPUT | [17 empty] | REGULATED CO2 EMISSIONS BY FUEL TYPE (kgCO2/m² p.a.) - BER BRUKL - SOURCE: *SIM.CSV FILE
|  |  |  | Calculated BER (kgCO2 / m2) | BRUKL BER (kgCO2 / m2) | Space Heating (kWh/m² p.a.) | Fuel type Space Heating | Domestic Hot Water (kWh/m² p.a.) | Fuel type Domestic Hot Water | [6 empty] | Electricity generated by CHP (-) |  |  |  |  | Lighting (kWh/m² p.a.) | Auxiliary (kWh/m² p.a.) | Cooling (kWh/m² p.a.) | Natural Gas | Grid Electricity | Bespoke DH Factor | Electricity generated by CHP (-) | Enter Carbon Factor 1 | Enter Carbon Factor 2 | Enter Carbon Factor 3 | Electricity generated by renewable technology (notional building) (-) | Part L 2021 CO2 emissions (kgCO2 p.a.)
[16 empty] | if applicable | [9 empty] | if applicable | if applicable | if applicable | if applicable | if applicable | if applicable
Office | 1768.8 | 1 | 1768.8 | 6.86 | 6.9 | 10.97 | Grid Electricity | 17.33 | Grid Electricity | [6 empty] | 0 |  |  |  |  | 10.79 | 7.46 | 3.66 | 0 | 6.86 | 0 | 0 | 0 | 0 | 0 | 0 | 12133.968
0
0
0
0
0
0
0
0
0
0
0
0
0
0
0
0
0
0
0
0
0
0
0
0
0
0
0
0
0
0
Sum |  | 1 | 1768.8 | 6.86 | - | 19403.736 | N/A | 30653.304 | N/A | [6 empty] | 0 |  |  |  |  | 19085.352 | 13195.248 | 6473.808 | 0 | 12133.968 | 0 | 0 | 0 | 0 | 0 | 0 | 12133.968
SITE-WIDE ENERGY CONSUMPTION AND CO2 ANALYSIS
|  |  | Total Area (m²) | Calculated BER (kgCO2 / m2) | - | REGULATED ENERGY CONSUMPTION | [25 empty] | REGULATED CO2 EMISSIONS
[6 empty] | Space Heating (kWh p.a.) | N/A | Domestic Hot Water (kWh p.a.) | N/A | Space and Domestic Hot Water from CHP (kWh p.a.) | N/A | Secondary Heating System (kWh p.a.) | N/A | N/A | N/A | Electricity generated by CHP (kWh p.a.) if applicable | N/A | N/A | N/A | N/A | Lighting (kWh p.a.) | Auxiliary (kWh p.a.) | Cooling (kWh p.a.) | [8 empty] | Part L 2021 CO2 emissions (kgCO2 p.a.)
Sum |  |  | 1768.8 | 6.86 | - | 19403.736 |  | 30653.304 |  | 0 |  | 0 |  |  |  | 0 |  |  |  |  | 19085.352 | 13195.248 | 6473.808 | [8 empty] | 12133.968

## Be Green
The applicant should complete all the light blue cells including information on the 'be green' energy consumption figures and the 'be green' DER.
RESIDENTIAL ENERGY CONSUMPTION AND CO2 ANALYSIS (PART L1)
Unit identifier (e.g. plot number, dwelling type etc.) | Model total floor area (m²) | Number of units | Total area represented by model (m²) | VALIDATION CHECK |  | REGULATED ENERGY CONSUMPTION PER UNIT (kWh p.a.) - 'BE GREEN' SAP DER WORKSHEET | [17 empty] | REGULATED CO2 EMISSIONS PER UNIT (kgCO2 p.a.)
|  |  |  | Calculated DER (kgCO2 / m2) | DER Worksheet DER (kgCO2 / m2) | Space Heating (Heat Source 1) | Fuel type Space Heating | Domestic Hot Water (Heat Source 1) | Fuel type Domestic Hot Water | Space Heating (Heat source 2) | Fuel type Space Heating | Domestic Hot Water (Heat source 2) | Fuel type Domestic Hot Water | Space and Domestic Hot Water from CHP | Fuel type CHP | Total Electricity generated by CHP (-) | Fuel factors for electricity generated by CHP | Secondary Heating system | Fuel type Secondary Heating | Electricity generated by renewable (-) | Lighting | Auxiliary | Cooling | Space Heating | Domestic Hot Water | Space Heating and DHW from CHP | Electricity generated by CHP | Lighting | Auxiliary | Cooling | Electricity generated by renewable | Part L 2021 CO2 emissions (kgCO2 p.a.)
[10 empty] | if applicable |  | if applicable |  | if applicable | if applicable | if applicable | if applicable |  |  | if applicable | [5 empty] | if applicable | if applicable |  |  |  | if applicable
[5 empty] | DER Sheet (Row 384) | DER Sheet [Row 307b ÷ (Row 367b x 0.01)] | Select fuel type | DER Sheet [Row 310b ÷ (Row 367b x 0.01)] | Select fuel type | DER Sheet [Row 307c ÷ (Row 367c x 0.01)] | Select fuel type | DER Sheet [Row 310c ÷ (Row 367c x 0.01)] | Select fuel type | DER Sheet [(Row 307a + 310a) ÷ (Row 362 x 0.01)] | Select fuel type | DER Sheet [(Row 307a + 310a) × (Row 361 ÷ 362)] | Select fuel type | DER Sheet Row 309 | Select fuel type | DER Sheet Row 333 | DER Sheet Row 332 | DER Sheet (Row 313 + 331) | DER Sheet Row 315
Sum |  | 0 | 0 | 0 | - | 0 | N/A | 0 | N/A | 0 | N/A | 0 | N/A | 0 | N/A | 0 | 0 | 0 | N/A | 0 | 0 | 0 | 0 | 0 | 0 | 0 | 0 | 0 | 0 | 0 | 0 | 0
NON-RESIDENTIAL ENERGY CONSUMPTION AND CO2 ANALYSIS (PART L2)
Use | Area per unit (m²) | Number of units | Total area represented by model (m²) | VALIDATION CHECK |  | REGULATED ENERGY CONSUMPTION BY END USE (kWh/m² p.a.) 'BE GREEN' BER - SOURCE: BRUKL OUTPUT | [17 empty] | REGULATED CO2 EMISSIONS BY FUEL TYPE (kgCO2/m² p.a.) - BER BRUKL - SOURCE: *SIM.CSV FILE
|  |  |  | Calculated BER (kgCO2 / m2) | BRUKL BER (kgCO2 / m2) | Space Heating (kWh/m² p.a.) | Fuel type Space Heating | Domestic Hot Water (kWh/m² p.a.) | Fuel type Domestic Hot Water | N/A | N/A | N/A | N/A | N/A | N/A | Electricity generated by CHP (-) | N/A | N/A | N/A | Electricity generated by renewable technology (-) | Lighting (kWh/m² p.a.) | Auxiliary (kWh/m² p.a.) | Cooling (kWh/m² p.a.) | Natural Gas | Grid Electricity | Bespoke DH Factor | Electricity generated by CHP (-) | Enter Carbon Factor 1 | Enter Carbon Factor 2 | Enter Carbon Factor 3 | Electricity generated by renewable technology (-) | Part L 2021 CO2 emissions (kgCO2 p.a.)
[16 empty] | if applicable |  |  |  | if applicable | [5 empty] | if applicable | if applicable | if applicable | if applicable | if applicable | if applicable
Office | 1768.8 | 1 | 1768.8 | 5.3 | 5.3 | 7.8 | Grid Electricity | 17.33 | Grid Electricity | [6 empty] | 0 |  |  |  | -7.72 | 10.79 | 7.46 | 2.81 | 0 | 5.3 | [6 empty] | 9374.64
0
0
0
0
0
0
0
0
0
0
0
0
0
0
0
0
0
0
0
0
0
0
0
0
0
0
0
0
0
0
Sum |  | 1 | 1768.8 | 5.3 | - | 13796.64 | N/A | 30653.304 | N/A | [6 empty] | 0 |  |  |  | -13655.136 | 19085.352 | 13195.248 | 4970.328 | 0 | 9374.64 | 0 | 0 | 0 | 0 | 0 | 0 | 9374.64
SITE-WIDE ENERGY CONSUMPTION AND CO2 ANALYSIS
|  |  | Total Area (m²) | Calculated BER (kgCO2 / m2) | - | REGULATED ENERGY CONSUMPTION | [25 empty] | REGULATED CO2 EMISSIONS
[6 empty] | Space Heating (kWh p.a.) | N/A | Domestic Hot Water (kWh p.a.) | N/A | Space Heating (Heat source 2) (kWh p.a.) | N/A | Domestic Hot Water (Heat source 2) (kWh p.a.) | N/A | Space and Domestic Hot Water from CHP (kWh p.a.) | N/A | Electricity generated by CHP (kWh p.a.) if applicable | N/A | Secondary Heating system (kWh p.a.) | N/A | Electricity generated by renewable (kWh p.a.) if applicable | Lighting (kWh p.a.) | Auxiliary (kWh p.a.) | Cooling (kWh p.a.) | [8 empty] | Part L 2021 CO2 emissions
Sum |  |  | 1768.8 | 5.3 | - | 13796.64 |  | 30653.304 |  | 0 |  | 0 |  | 0 |  | 0 |  | 0 |  | -13655.136 | 19085.352 | 13195.248 | 4970.328 | [8 empty] | 9374.64

## EUI & space heating demand
Applicants can use the ‘be seen’ methodology or an alternative predictive energy modelling methodology to fill in this tab. Where ‘be seen’ reporting is used the reported EUI and space heating demand should align with energy consumption data reported in the planning stage submission for the ‘be seen’ policy, submitted via the online webform.
Residential predicted energy use
Building type | GIA | EUI & space heating demand (kWh/year) | [8 empty] | Has the following energy use been included? |  | Results |  | Table 4 of the guidance comparison |  | Methodology used
|  | Space heating demand | Annual Electricity Use | Annual Gas Use | Annual Oil Use | Annual Biomass Use | Annual District Htg Use | Annual District Clg Use | Elec Generation, Gross | Solar Thermal Generation | Regulated | Unregulated | EUI (kWh/m2/year) (excluding renewable energy) | Space heating demand (kWh/m2/year) (excluding renewable energy) | EUI value from Table 4 of the guidance (kWh/m2/year) (excluding renewable energy) | Space heating demand from Table 4 of the guidance (kWh/m2/year) (excluding renewable energy) | Software | Operational energy use assessment | notes (if expected performance differs from the Table 4 values in the guidance or other software used)
[5 empty] | if applicable | if applicable | if applicable | if applicable | if applicable | if applicable
Dwelling (total)
Landlord Circulation (in Residential Blocks)
Total | 0 | 0 | 0 | 0 | 0 | 0 | 0 | 0 | 0 | 0
Non-residential predicted energy use
Building type | GIA | EUI & space heating demand (kWh/year) | [8 empty] | Has the following energy use been included? |  | Results |  | Table 4 of the guidance comparison |  | Methodology used
|  | Space heating demand | Annual Electricity Use | Annual Gas Use | Annual Oil Use | Annual Biomass Use | Annual District Htg Use | Annual District Clg Use | Elec Generation, Gross | Solar Thermal Generation | Regulated | Unregulated | EUI (kWh/m2/year) (excluding renewable energy) | Space heating demand (kWh/m2/year) (excluding renewable energy) | EUI value from Table 4 of the guidance (kWh/m2/year) (excluding renewable energy) | Space heating demand from Table 4 of the guidance (kWh/m2/year) (excluding renewable energy) | Software | Operational energy use assessment | notes (if expected performance differs from the Table 4 values in the guidance or other software used)
[5 empty] | if applicable | if applicable | if applicable | if applicable | if applicable | if applicable
Office | 1768.8 | 68717 | 154004 | 0 | 0 | 0 | 0 | 0 | 0 | 0 | Yes | Yes | 87.0669 | 38.8495 | 55 | 15 | Part L2 - approved DSM | none | Figures derived from Part L 2021 model
Total | 1768.8 | 68717 | 154004 | 0 | 0 | 0 | 0 | 0 | 0 | 0
|  | (kWh/m2/year) | (kWh/m2/year)
| Building type | Energy Use Intensity | Space Heating
| All other non-residential | 55 | 15
| Hotel | 55 | 15
| Office | 55 | 15
| School | 65 | 15
| Residential | 35 | 15

## GLA Summary Tables
Part L 2021 Performance
Residential | [5 empty] | Non-residential
Table 1: Carbon Dioxide Emissions after each stage of the Energy Hierarchy for residential buildings | [5 empty] | Table 3: Carbon Dioxide Emissions after each stage of the Energy Hierarchy for non-residential buildings
| Carbon Dioxide Emissions for residential buildings (Tonnes CO2 per annum) | [5 empty] | Carbon Dioxide Emissions for non-residential buildings (Tonnes CO2 per annum)
| Regulated | Unregulated |  |  |  |  | Regulated | Unregulated
Baseline: Part L 2021 of the Building Regulations Compliant Development | 0 |  |  |  |  | Baseline: Part L 2021 of the Building Regulations Compliant Development | 20.4827 | 5.56
After energy demand reduction (be lean) | 0 |  |  |  |  | After energy demand reduction (be lean) | 12.134 | 5.56
After heat network connection (be clean) | 0 |  |  |  |  | After heat network connection (be clean) | 12.134 | 5.56
After renewable energy (be green) | 0 |  |  |  |  | After renewable energy (be green) | 9.3746 | 5.56
Table 2: Regulated Carbon Dioxide savings from each stage of the Energy Hierarchy for residential buildings | [5 empty] | Table 4: Regulated Carbon Dioxide savings from each stage of the Energy Hierarchy for non-residential buildings
| Regulated residential carbon dioxide savings | [5 empty] | Regulated non-residential carbon dioxide savings
| (Tonnes CO2 per annum) | (%) |  |  |  |  | (Tonnes CO2 per annum) | (%)
Be lean: savings from energy demand reduction | 0 | 0% |  |  |  | Be lean: savings from energy demand reduction | 8.3487 | 40.76%
Be clean: savings from heat network | 0 | 0% |  |  |  | Be clean: savings from heat network | 0 | 0%
Be green: savings from renewable energy | 0 | 0% |  |  |  | Be green: savings from renewable energy | 2.7593 | 13.47%
Cumulative on site savings | 0 | 0% |  |  |  | Total Cumulative Savings | 11.1081 | 54.23%
Annual savings from off-set payment | 0 | - |  |  |  | Annual savings from off-set payment | 9.3746 | -
| (Tonnes CO2) | [5 empty] | (Tonnes CO2)
Cumulative savings for off-set payment | 0 | - |  |  |  | Cumulative savings for off-set payment | 281.2392 | -
Cash in-lieu contribution (£) | [5 empty] | Cash in-lieu contribution (£)
*carbon price is based on GLA recommended price of £95 per tonne of carbon dioxide unless Local Planning Authority price is inputted in the 'Development Information' tab | [5 empty] | *carbon price is based on GLA recommended price of £95 per tonne of carbon dioxide unless Local Planning Authority price is inputted in the 'Development Information' tab
SITE-WIDE
| Total regulated emissions (Tonnes CO2 / year) | CO2 savings (Tonnes CO2 / year) | Percentage savings (%) |  |  |  | Target Fabric Energy Efficiency (kWh/m²) | Dwelling Fabric Energy Efficiency (kWh/m²) | Improvement (%)
Part L 2021 baseline | 20.4827 |  |  | 20.4827 |  | Development total | 0 | 0
Be lean | 12.134 | 8.3487 | 40.76% | 20.4827
Be clean | 12.134 | 0 | 0% | 20.4827
Be green | 9.3746 | 2.7593 | 13.47% | 20.4827 |  |  | Area weighted non-residential cooling demand (MJ/m2) | Total area weighted non-residential cooling demand (MJ/year)2
Total Savings | - | 11.1081 | 54.23% | 20.4827 |  | Actual | 32.52 | 57528
| - | CO2 savings off-set (Tonnes CO2) | - |  |  | Notional | 33.22 | 58766.4
Off-set | - | 281.2392 | -
EUI & space heating demand (predicted energy use)
Building type | EUI (kWh/m2/year) (excluding renewable energy) | Space heating demand (kWh/m2/year) (excluding renewable energy) | EUI value from Table 4 of the guidance (kWh/m2/year) (excluding renewable energy) | Space heating demand from Table 4 of the guidance(kWh/m2/year) (excluding renewable energy) | Methodology used (e.g. ‘be seen’ methodology or an alternative predictive energy modelling methodology) |  | Explanatory notes (if expected performance differs from the Table 4 values in the guidance)
Residential
Office | 87.0669 | 38.8495 | 55 | 15 | Part L2 - approved DSM & none |  | Figures derived from Part L 2021 model
Residential results
Part L 2021 |  |  | 0 | 0
Be lean | 0 | 0 | 0 | 0
Be Clean | 0 | 0 | 0 | 0
Be Green | 0 | 0 | 0 | 0
Further off-set payment | 0 | 0 | 0 | 0
|  |  | 0 | 0
Non-residential results
Part L 2021 |  |  | 20.4827 | 13.3138
Be lean | 12.134 | 8.3487 | 20.4827 | 13.3138
Be Clean | 12.134 | 0 | 20.4827 | 13.3138
Be Green | 9.3746 | 2.7593 | 20.4827 | 13.3138
Further off-set payment | 0 | 9.3746 | 20.4827 | 13.3138
|  |  | 20.4827 | 13.3138