## Sheet1
The London Plan 2021 - Chapter 8 Green Infrastructure
| Table 8.2 - Urban Greening Factors |  | Total Site Area | 2994
sqm
| Surface Cover Typer |  | Factor | Area
A | Semi-natural vegetation (e.g. trees, woodland, species-rich grassland) maintained or established on site. |  | 1 |  | 0
B | Wetland or open water (semi-natural; not chlorinated) maintained or established on site. |  | 1 |  | 0
C | Intensive green roof or vegetation over structure. Substrate minimum settled depth of 150mm – see livingroofs.org for descriptions.A |  | 0.8 |  | 0
D | Standard trees planted in connected tree pits with a minimum soil volume equivalent to at least two thirds of the projected canopy area of the mature tree – see Trees in Hard Landscapes for overview.B |  | 0.8 |  | 0
E | Extensive green roof with substrate of minimum settled depth of 80mm (or 60mm beneath vegetation blanket) – meets the requirements of GRO Code 2014.C |  | 0.7 | 752 | 526.4
F | Flower-rich perennial planting – see RHS perennial plants for guidance.D |  | 0.7 | 1332 | 932.4
G | Rain gardens and other vegetated sustainable drainage elements – See CIRIA for case-studies.E |  | 0.7 |  | 0
H | Hedges (line of mature shrubs one or two shrubs wide) – see RHS for guidance.F |  | 0.6 | 645 | 387
I | Standard trees planted in pits with soil volumes less than two thirds of the projected canopy area of the mature tree. |  | 0.6 |  | 0
J | Green wall –modular system or climbers rooted in soil – see NBS Guide to Façade Greening for overview.G |  | 0.6 | 1072 | 643.2
K | Groundcover planting – see RHS Groundcover Plants for overview.H |  | 0.5 |  | 0
L | Amenity grassland (species-poor, regularly mown lawn). |  | 0.4 |  | 0
M | Extensive green roof of sedum mat or other lightweight systems that do not meet GRO Code 2014.I |  | 0.3 |  | 0
N | Water features (chlorinated) or unplanted detention basins. |  | 0.2 |  | 0
O | Permeable paving – see CIRIA for overview.J |  | 0.1 |  | 0
P | Sealed surfaces (e.g. concrete, asphalt, waterproofing, stone) |  | 0 | 184 | 0
2489
|  |  | UGF | 0.83133
|  |  | Prior | 0.91293
J | Green Wall | 864
| Green Wall | 98
| Green Wall | 110
H | Extra 2.5M Ivy | 173
| 3.5M Ivy Screen | 130
| 3.5M Ivy Screen | 227
| Extra 2.5M Ivy | 115
F | Communal Garden | 301
F | Area of LGF gardens | 1031
E | Hidden gardens | 752
P | Pathways | 184