## Updates
The draft consultation version of the template has been updated as follows:
Template tab | Details
Pre-app information | Principle 1 expanded to require further details on pre-construction demolition and options explored for retaining existing buildings/structures.
Removal of Y/N option next to each WLC reduction principle.
Outline and Detailed planning Stage & Post-construction result | Confirmation of operational modelling process used
Confirmation relating to proportion of material quantities included relating to cost
Confirmation of third party mechanisms
Confirmation that the assessment has or can be submitted to the Built Environment Carbon Database
Updated assessment summary results to align with new WLC benchmarks
Addition of selection of most comparable WLC benchmark selection
Addition of details relating to retention of existing structures and buildings
Updated note/example text for module B assumptions and end of life scenarios in the 'Material Quantity and End of Life Scenarios' table
Addition of details relating to refrigerants to 'Material Quantity and End of Life Scenarios' table
Addition of option in assessment table to report A5 emissions as a single number or A5 emissions not related to a building element category
Removal of assessment 2
Colour coding to reflect cells that require inputs and cells which are updated automatically
Post-construction result | Addition of confirmation relating to post-construction evidence submission
Addition of list of product specific EPDs from products installed in the building

## Introduction
Greater London Authority - Whole Life-Cycle Carbon (WLC) Assessment template
HOW TO USE THIS SPREADSHEET
This template should be used by planning applicants to fulfil the requirements of the Mayor's Whole Life-Cycle Carbon (WLC) Assessment policy set out in London Plan Policy SI 2. Before completing and submitting this spreadsheet to the GLA, applicants should read the Whole Life-Cycle Carbon Assessment guidance:
https://www.london.gov.uk/what-we-do/planning/implementing-london-plan/london-plan-guidance/whole-life-cycle-carbon-assessments-guidance
Applicants are required to submit a WLC assessment to the GLA at the following three stages: pre-application, outline/detailed planning submission and post-construction. Separate tabs are provided in this spreadsheet for each stage. An outline of the information required at each stage and how to submit it is provided below.
1. Pre-application stage
At pre-application stage, applicants are required to complete the pre-application information tab of this template to confirm various details about the site and to provide details of the WLC principles which are informing the development of the site. This should be submitted to the GLA along with all other pre-application material.
2. Outline/detailed planning submission stage
At this stage, applicants are required to complete the outline or detailed planning stage tab of this template (whichever is relevant) and submit it to the GLA along with their planning application. This stage of the process requires a baseline WLC assessment against each life-cycle module to be undertaken.
3. Post-construction stage
At the final stage of the WLC assessment process, applicants should complete the post-construction result tab of this template and submit it to the GLA prior to occupation of the development. This will require an update of the information provided at planning submission stage and for the actual WLC carbon emission figures to be reported using actual material quantities and site emissions during construction. Information should be submitted to:
ZeroCarbonPlanning@london.gov.uk
QUERIES
Any queries or feedback on this template should be submitted to:
ZeroCarbonPlanning@london.gov.uk

## 100 GIR
Project details
Project name |  | 100 Grays Inn Road |  |  |  |  | Key
Planning application reference number (if applicable) | [7 empty] | Data automatically calculated - no direct input required
Use Class |  | E | [5 empty] | Cells that require information / data inputting
Brief description of the project |  | The project is the demolition of 100 Gray’s Inn Road and 127 Clerkenwell Road and the erection of a mixed-use office led (Class E) development comprising a basement, ground plus eight storey building for flexible retail / restaurant uses at ground and basement (Class E), basement excavation, provision of roof terraces, external plant equipment and enclosures, servicing bay, waste storage, cycle parking, public realm works; use of upper floors of 88 Gray’s Inn Road for housing (Class C3) and ground floor as offices (Class E) and associated external alterations. For the context of this report the new mixed-use office at 100 Gray’s Inn Road as 100 GIR, and the refurbishment of 88 Gray’s Inn Road building as 88 GIR | [5 empty] | N/A
GIA (m2) |  | 12747
Assessment details
Authors (organisation or individuals) |  | Max Fordham
Date of assessment |  | 2022-09-29
| Operational modelling methodology for Module B6 results | TM54
Reference study period (if not 60 years) |  | [This cell should only be filled in if the reference study period, i.e. the assumed building life expectancy, exceeds or is less than 60 years. Applicants should state the reference study period in this cell. While the assessment should still be done to 60 years, applicants may, if they choose to, submit an additional assessment of the modules B, C and D for the actual reference study period by copying and pasting an additional 'GWP potential for all life-cycle modules' table, see below].
Software tool used |  | Binova OneClickLCA
Types of EPDs and carbon database used |  | OneClick database
Please confirm if 95% of the cost allocated to each building element category has been accounted for in the assessment? |  | Yes
Explanation of mechanisms which have been adopted to quality assure the submission |  | MF internal QA procedure
Please confirm whether you have submitted this assessment to the Built Environment Carbon Database (https://www.becd.co.uk/) or if you give permission for the GLA to do this on your behalf by checking one of the following boxes |  | I have submitted this assessment to the BECD
I give permission for the GLA to submit this assessment to the BECD on my behalf
Estimated WLC emissions N.B. This forms the WLC baseline for the development. The green cells will automatically populate from the tables below
|  | Module A1-A5 (excluding sequestered carbon) | Modules B-C (excl B6 & B7) | Modules A-C (excl B6 & B7; including sequestered carbon) | Module B1-B5 | Module B6-B7 | Module C1-C4 | Module D
TOTAL kg CO2e |  | 5150791.337 | 7496400.259 | 10313916.366 | 4888870.074 | 8418571.7 | 2607530.185 | -4607006.43
TOTAL kg CO2e/m2 GIA |  | 404.0787 | 588.0913 | 809.125 | 383.531 | 660.4355 | 204.5603 | -361.4189
Please select most appropriate benchmark from drop-down menu |  | Offices
WLC Benchmark |  | <950 | <450 | <1400
Aspirational WLC Benchmark |  | <600 | <370 | <970
Comparison with WLC benchmarks (see Appendix 2 of the guidance) |  | N/A
Retention of existing buildings and structures
Confirmation that options for retaining existing buildings and structures have been fully explored before considering substantial demolition |  | A pre-redevelopment WLC audit was carried out in the early project stages. It was found that the new build option had one of the lowest levels of lifecycle carbon. A new build option was subsequently selected as it has several clear advantages compared to the refurbishment option, leading to the provision of high-quality space that will be well-utilised over its lifetime.
Carbon emissions associated with pre-construction demolition (kgCO2e) |  | 31266 kgCO2e - Data from OneClick library
Estimate of the percentage of the new build development which will be made up of existing elements |  | 6% existing foundations
Summary of key actions to reduce whole life-cycle carbon emissions that have informed this assessment, including the WLC reductions |  | Actions included in WLC assessment results reported |  |  | WLC reduction (kg CO2e/m2 GIA)
|  | Exposed soffits (no suspended ceilings) |  |  | 37 kgCO2e/m2
|  | Water system instead of VRF system |  |  | 41 kgCO2e/m2
|  | Lower GWP chiller refrigerant R454B (instead of R410A) |  |  | 9.2 kgCO2e/m2
Specify further opportunities to reduce the development’s whole life-cycle carbon emissions. including the WLC reduction potential |  | Further potential opportunities |  |  | WLC reduction potential (kg CO2e/m2 GIA)
|  | Refurbished Raised access floor through every service life - Green lease |  |  | 110 kgCO2e/m2 GIA
MATERIAL QUANTITY AND END OF LIFE SCENARIOS |  | Product and Construction Stage (Module A) |  | Assumptions made with respect to maintenance, repair and replacement cycles (Module B) | Material 'end of life' scenarios (Module C) |  | Benefits and loads beyond the system boundary (Module D)
Building element category |  | Material type | Material quantity (kg) |  |  |  | Estimated reusable materials (kg) | Estimated recyclable materials (kg)
Note/example |  | Breakdown of material type in each category [Insert more lines if needed] e.g. Concrete | 65000 kg | For all primary building systems (structure, substructure, envelope, MEP services, internal finishes) including assumed material/product lifespans and annual maintenance/repair % | Declare 'end of life' scenario as per project’s Circular Economy Statement, and used in the WLC assessment to produce Module C results |  | 0 kg | 25 kg
|  | e.g. Reinforcement | 5000 kg |  |  |  | 2 kg | 8 kg
|  | e.g. Formwork | 250 kg |  |  |  | 0 kg | 0 kg
0.1 | Demolition: Toxic/Hazardous/Contaminated Material Treatment | [7 empty] | Please add rows where more than 1 material type exists per building element category
0.2 | Major Demolition Works
0.3 | Temporary Support to Adjacent Structures
0.4 | Specialist Ground Works
1 | Substructure | 1 - Ready-mix concrete, normal strength, generic, C28/35 (4000/5000 PSI) with CEM III/A, 60% GGBS content (300 kg/m3; 18.7 lbs/ft3 total cement) | 6124010 | 60 year lifespan, no repair | Concrete crushed to aggregate (for sub-base layers), Portland Cement 300 kg / m3 |  | 0 | 6124010
|  | 1 - Carbon steel reinforcing bar (secondary production route – scrap) (UK Cares) | 168380 | 60 year lifespan, no repair | Steel recycling |  | 0 | 168380
2.1 | Superstructure: Frame | 2.1 - Ready-mix concrete, normal-strength, generic, C40/50 (5800/7300 PSI), 50% recycled binders in cement (400 kg/m3 / 24.97 lbs/ft3) | 59300 | 60 year lifespan, no repair | Concrete crushed to aggregate (for sub-base layers), Portland Cement 400 kg / m3 |  | 0 | 59300
|  | 2.1 - Hollow structural steel sections, mechanical tubes and sprinkler pipes, 7850 kg/m3 ( Bull Moose Tube, Ohio plant) | 5863.6 | 60 year lifespan, no repair | Steel recycling |  | 0 | 5863.6
|  | 2.1 - Glue laminated timber, 500.33 kg/m3, 10.61% moisture content, Duobalken, Triobalken (Konstruktionsvollholz e.V.) | 949560 | 60 year lifespan, no repair | Wood incineration |  | 0 | 949560
|  | 2.1 - Ready-mix concrete, normal strength, generic, C35/45 (5000/6500 PSI) with CEM III/A, 50% GGBS content (340 kg/m3; 21.2 lbs/ft3 total cement) | 2579220 | 60 year lifespan, no repair | Concrete crushed to aggregate (for sub-base layers), Portland Cement 300 kg / m3 |  | 0 | 2579220
|  | 2.1 - Carbon steel reinforcing bar (secondary production route – scrap) (UK Cares) | 133015 | 60 year lifespan, no repair | Steel recycling |  | 0 | 133015
|  | 2.1 - Ready-mix concrete, normal strength, generic, C30/37 (4400/5400 PSI) with CEM III/A, 50% GGBS content in cement (300 kg/m3; 18.7 lbs/ft3 total cement) | 1320360 | 60 year lifespan, no repair | Concrete crushed to aggregate (for sub-base layers), Portland Cement 300 kg / m3 |  | 0 | 1320360
2.2 | Superstructure: Upper Floors | 2.2 - Cross Laminated Timber (CLT), 500 kg/m3, 12% moisture content (Abodo Wood Ltd., NorthPine Ltd., OTC Timber Co Ltd.,Red Stag Timber, Rosvall Sawmill Ltd, Taranakipine, Techlam, Tenon Clearwood LP, Timberlab Solutions Ltd, Xlam NZ Ltd) | 241280 | 60 year lifespan, no repair | Wood incineration |  |  | 241280
|  | 2.2 - Poplar plywood with primed paper face for outdoor use, 15 mm, 6.75 kg/m2, 450 kg/m3, moisture content: 10%, Duraprime® (GARNICA S.A.) | 32840 | 60 year lifespan, no repair | Wood incineration |  |  | 32840
2.3 | Superstructure: Roof | 2.3 - Cement mortar, gross density: 2000 kg/m3 | 554 | 60 year lifespan, no repair | Concrete crushed to aggregate (for sub-base layers), Portland Cement 300 kg / m3 |  |  | 554
|  | 2.3 - Recycled stone aggregates, from concrete, asphalt and masonry units, 1530 kg/m3, GP recyclés 4/x* mm (ASGB) | 5970 | 60 year lifespan, no repair | Brick/stone crushed to aggregate (for sub-base layers) |  |  | 5970
|  | 2.3 - Wood plastic composite (WPC) decking boards, biogenic CO2 not substracted, 21-38 mm, 1238 kg/m3, covered range by EPD: 1100-1420 kg/m3 (VHI) | 20810 | 60 year lifespan, no repair | Plastic-based material incineration |  |  | 20810
|  | 2.3 - PE/PP fleece, 0.5 kg/m2 | 1932 | 30 year lifespan | Plastic-based material incineration |  |  | 1932
|  | 2.3 - Aluminium extruded profile, European Mix, Inc Imports | 4670 | 60 year lifespan, no repair | Aluminium recycling |  |  | 4670
|  | 2.3 - Recycled polypropylene formwork interjoists, 3.19 kg/m2, Entrevous EMR KP1 (KP1) | 11450 | 30 year lifespan | Plastic-based material incineration |  |  | 11450
|  | 2.3 - Soil substrates for green roofs, 10 mm, 8.25 kg/m2, 825 kg/m3, SOPRAFLOR X (SOPREMA SAS) | 6370 | 60 year lifespan, no repair | Landfilling (for inert materials) |  |  | 0
|  | 2.3 - Reclaimed brick (One Click LCA) | 19660 | 60 year lifespan, no repair | Brick/stone crushed to aggregate (for sub-base layers) |  |  | 19660
|  | 2.3 - Recycled concrete construction waste (Greenstone Recycling) | 25740 | 60 year lifespan, no repair | Brick/stone crushed to aggregate (for sub-base layers) |  |  | 25740
2.4 | Superstructure: Stairs and Ramps | 2.4 - Ready-mix concrete, normal strength, generic, C30/37 (4400/5400 PSI) with CEM III/A, 50% GGBS content in cement (300 kg/m3; 18.7 lbs/ft3 total cement) | 119560 | 61 year lifespan, no repair | Concrete crushed to aggregate (for sub-base layers), Portland Cement 300 kg / m3 |  |  | 119560
|  | 2.4 - Carbon steel reinforcing bar (secondary production route – scrap) (UK Cares) | 4500 | 62 year lifespan, no repair | Steel recycling |  |  | 4500
2.5 | Superstructure: External Walls | 2.5 - Facing bricks, clay pavers and brick slips, 900-2500 kg/m3 (Bauen mit Backstein Zweischalige Wand Marketing) | 7440 | 60 year lifespan, no repair | Brick/stone crushed to aggregate (for sub-base layers) |  |  | 7440
|  | 2.5 - Cement mortar, gross density: 2000 kg/m3 | 11730 | 60 year lifespan, no repair | Concrete crushed to aggregate (for sub-base layers), Portland Cement 300 kg / m3 |  |  | 11730
|  | 2.5 - Reinforced gypsum plasterboard with square edges, 6.0 mm, 6.18 kg/m2, 1030 kg/m3, Glasroc F MultiBoard (British Gypsum (2021)) | 164670 | 40 year lifespan | Gypsum recycling |  |  | 164670
|  | 2.5 - Rock wool/mineral wool insulation, L = 0.035-0.037 W/mK, 33-45 kg/m3, Fire resistance class = A1 (Knauf Insulation (2019)) | 26073 | 60 year lifespan, no repair | Mineral wool recycling |  |  | 26073
|  | 2.5 - Precast concrete structural elements (beams, columns and other), C20/25-C35/45, 2420 kg/m3 (thomas betonbauteile) | 1480590 | 60 year lifespan, no repair | Concrete crushed to aggregate (for sub-base layers), Portland Cement 300 kg / m3 |  |  | 1480590
|  | 2.5 - Aluminium frame façade system, double glazed, 2850 mm x 3250 mm, 348.88 kg/unit, Schüco FWS 50 W x H: 2850 mm x 3250 mm, for project (Schüco International KG) | 30950 | 60 year lifespan, no repair | Glass-containing product recycling (80 % glass) |  |  | 30950
|  | 2.5 - Plastic vapour control layer, 0.2 mm (Tommen Gram) | 11035 | 30 year lifespan | Plastic-based material incineration |  |  | 11035
|  | 2.5 - Steel framing system for dry lining, 0.4 -1.5 mm, 7850 kg/m3 (Voestalpine Metsec plc) | 8677 | 60 year lifespan, no repair | Steel recycling |  |  | 8677
|  | 2.5 - Metal facade cladding from Nordic bronze, 1.5 mm, 15.7 kg/m2, Liberta Original, Liberta Elegant, Bespoke (Ruukki Construction Oy) | 1900 | 60 year lifespan, no repair | Steel recycling |  |  | 1900
2.6 | Superstructure: Windows and External Doors | 2.6 - Aluminium window system, triple glazed, per unit, 1230 x 1480 mm, 72.96 kg, AWS 75.SI+ (Schüco) | 23970 | 60 year lifespan, no repair | Glass-containing product recycling (80 % glass) |  |  | 23970
|  | 2.6 - Aluminium door system, 1100 x 2200 mm, 96.48 kg, 39.87 kg/m2, ADS 75.SI (Schüco) | 3340 | 40 year lifespan | Glass-containing product recycling (80 % glass) |  |  | 3340
2.7 | Superstructure: Internal Walls and Partitions | 2.7 - Softwood timber, kiln-dried, dressed, 551 kg/m3, 12% moisture content, W = 35 - 90 mm, D = 42 - 290 mm (Carter Holt Harvey Woodproducts Australia, Hyne Timber, TASCO trading as Dongwha Timbers Pty Ltd, Timberlink Australia, Wespine Industries Pty Ltd (2022)) | 68150 | 60 year lifespan, no repair | Wood incineration |  |  | 68150
|  | 2.7 - Aluminium framed glazed partition systems, single glazed, per m2, 90% glass, 9% aluminium, width 3.0m; height 2.70m, glazing thickness 12mm, Optima 117, 217, Revolution 54,100, Kinetic, Technishield (Optima) | 2180 | 60 year lifespan, no repair | Glass-containing product recycling (80 % glass) |  |  | 2180
|  | 2.7 - Rock wool/mineral wool insulation, L = 0.035-0.037 W/mK, 33-45 kg/m3, Fire resistance class = A1 (Knauf Insulation (2019)) | 16870 | 60 year lifespan, no repair | Mineral wool recycling |  |  | 16870
|  | 2.7 - Metal framing components for gypsum plasterboard, 0.4-1.0 mm, 7750 kg/m3, Gypframe (British Gypsum Saint Gobain (2021)) | 2900 | 60 year lifespan, no repair | Steel recycling |  |  | 2900
|  | 2.7 - Gypsum plasterboard, sound blocking, 12.5/15 mm, 947 kg/m3, A2 fire class, 10µ water vapour resistantce, Gypsum SoundBloc (British Gypsum (2019)) | 87230 | 40 year lifespan | Gypsum recycling |  |  | 87230
2.8 | Superstructure: Internal Doors | 2.8 - Interior wooden door with metal frame, fire resistant and sound insulating, biogenic CO2 not subtracted (for CML), 37.9 kg/m2, 1.03m x 2.09m, 1V PHONE 1V et 2V UNIPHONE 1V et 2V PORTAPHONE 1V et 2V ISOPHONE 1V ISOPHONE GD 1V et 2V SONIPHONE 1V EI30 MAT AC 1V LOGIPHONE 1V et 2V SP51 AC 1V et 2V TECHNIPHONE (MALERBA) | 9540 | 40 year lifespan | Wood incineration |  |  | 9540
|  | 2.8 - Wooden interior door, per unit, 1.23m x 2.18m, 22.6 kg/m2, fire class EI30 (Knudsen Dørfabrikk) | 12360 | 40 year lifespan | Wood incineration |  |  | 12360
3 | Finishes | 3 - Softwood timber, kiln-dried, dressed, 551 kg/m3, 12% moisture content, W = 35 - 90 mm, D = 42 - 290 mm (Carter Holt Harvey Woodproducts Australia, Hyne Timber, TASCO trading as Dongwha Timbers Pty Ltd, Timberlink Australia, Wespine Industries Pty Ltd (2022)) | 2790 | 60 year lifespan, no repair | Wood incineration |  |  | 2790
|  | 3 - Mineral tile adhesive, PCI Flexmörtel: 1-5 mm, 1200 kg/m3, S1 and S2: 1-10 mm, 1300 kg/m3, PCI Flexmörtel, PCI Flexmörtel S1, PCI Flexmörtel S2 (PCI Augsburg GmbH) | 14650 |  | Landfilling (for inert materials) |  |  | 14650
|  | 3 - Emulsion paint for allround interior use, Pigment: Lightfast Pigments, binder: Acrylic Copolymer Dispersion , solvent: Water, 1.444 kg/l, 17 m2/l, 0.17 kg/m2, Vinyl Matt White (Dulux Trade) | 19398 |  | Landfilling (for inert materials) |  |  | 19398
|  | 3 - Adhesives, for tiles, German average, Class A, sipersion-based, 1250 kg/m3, EPD coverage: 1000-1500 kg/m3 (DBC/IVK/VdL) | 2660 |  | Landfilling (for inert materials) |  |  | 2660
|  | 3 - Terrazzo slabs and tiles, 1-1/4 inch, 64 kg/m2, Terrazzo Lumina, PIXA, Sensitile Terrazzo (Sensitile Systems) | 3590 |  | Landfilling (for inert materials) |  |  | 3590
|  | 3 - Luxury vinyl floor tiles, 2.0 mm, 2.851 kg/m2, Marine (Amtico) | 4540 |  | Landfilling (for inert materials) |  |  | 4540
|  | 3 - Porcelain stoneware floor tiles, 21.83 kg/m2 (Royal Mosa) | 56850 |  | Landfilling (for inert materials) |  |  | 56850
|  | 3 - Raised access flooring system, 60-640 mm Variable height, 30 kg/m2, TLM26 Alpha V (Kingspan) | 836950 |  | Refubished |  | 836950 | 0
|  | 3 - Raised access floor pedestals, for zinc-plated steel, height 16-620 mm, Europed, Alpha III, Alpha V (Kingspan Access Floors) | 16612 |  | Steel recycling |  |  | 16612
|  | 3 - Cementitious mortar for masonry work, BSEN 998-2 (CPI Mortars) | 25010 |  | Concrete crushed to aggregate (for sub-base layers), Portland Cement 300 kg / m3 |  |  | 25010
|  | 3 - Tufted carpet tiles, 4.63 kg/m2, pile material polyamide 6 (Milliken Industrials) | 162800 | 15 year lifespan | Textile recycling |  |  | 162800
|  | 3 - Recycled polypropylene formwork interjoists, 3.19 kg/m2, Entrevous EMR KP1 (KP1) | 52440 | 30 year lifespan | Plastic-based material incineration |  |  | 52440
|  | 3 - Crushed stone (dried), split 2/15, 2-15 mm, 1600 kg/m3 | 53600 |  | Brick/stone crushed to aggregate (for sub-base layers) |  |  | 53600
|  | 3 - Rock wool/mineral wool insulation, L = 0.035-0.037 W/mK, 33-45 kg/m3, Fire resistance class = A1 (Knauf Insulation (2019)) | 8180 |  | Mineral wool recycling |  |  | 8180
|  | 3 - Polypropylene (PP) plastic pipe, 0% recycled content | 6870 | 30 year lifespan | Plastic-based material incineration |  |  | 6870
|  | 3 - High density polyethylene (HDPE) plastic pipe, 0% recycled content (CML) | 5790 | 60 year lifespan, no repair | Plastic-based material incineration |  |  | 5790
|  | 3 - Lightweight bituminous underlays for roof waterproofing, category B, 1.3-1.8 mm, 1.5-1.9 kg/m2 (European Waterproofing Association) | 25940 | 20 year lifespan | Landfilling (for inert materials) |  |  | 0
4 | Fittings, furnishings & equipment (FFE) | N/A | N/A
5 | Services (MEP) | 5 - Elevator, 1600 kg capacity, for passenger use, 2.2 m x 1.4 m x 2.4 m, MonoSpace® 700, MonoSpace® 700 DX (KONE) | 69540 | 22 year lifespan | Metal-containing product recycling (90 % metal) |  |  | 69540
|  | 5 - High density polyethylene (HDPE) plastic pipe, 0% recycled content (CML) | 2490 | 45 year lifespan | Plastic-based material incineration |  |  | 2490
|  | 5 - Hot water heater (water cylinder), air/air heatpump powered, KALIKO SPLIT TWH WH-E, KALIKO SPLIT WH 200 E - 7632382 KALIKO SPLIT WH 150 E - 7632383 (De Dietrich) | 53190 | 60 year lifespan, no repair | Metal-containing product recycling (90 % metal) |  |  | 53190
|  | 5 - Circulator pump, for liquids in HVAC systems, Group 3: flow rate 8.5 m3/h, head max. 8 m, power input avg. 0.0498 kW, Magna3 (Grundfos) | 1005 | 25 year lifespan | Metal-containing product recycling (90 % metal) |  |  | 1005
|  | 5 - Copper piping, with inner zinc coating (Wieland) | 1179.6 | 35 year lifespan | Copper recycling |  |  | 1179.6
|  | 5 - Corrugated rooflight GRP sheets, 5.10 kg/m2, Trilite 1.8 / Cleartherm / Trilite 2.4 (Brett Martin Daylight Systems) | 32185.5 | 45 year lifespan | Plastic-based material incineration |  |  | 32185.5
|  | 5 - Steel, stainless, hot rolled, 7900 kg/m3 (Outokumpu) | 4193.9 | 60 year lifespan, no repair | Stainless steel recycling |  |  | 4193.9
|  | 5 - Circulator pump, for liquids in HVAC systems, Group 1: flow rate 6.1 m3/h, head max. 4 m, power input avg. 0.0238 kW, Magna3 (Grundfos) | 1608 | 25 year lifespan | Metal-containing product recycling (90 % metal) |  |  | 1608
|  | 5 - Steel tubes pipes and fittings, for oil transportation, max. wall thickness: 25.4 mm (Salzgitter Mannesmann) | 127641.6 | 20 year lifespan | Steel recycling |  |  | 127641.6
|  | 5 - Buffer storage (stainless steel) | 10265 | 25 year lifespan | Stainless steel recycling |  |  | 10265
|  | 5 - Aluminium sheet, generic, 20% recycled content, average European technology (One Click LCA 2022) | 9650 | 25 year lifespan | Aluminium recycling |  |  | 9650
|  | 5 - Air handling unit, with heat recovery through plate heat exchanger, 5000 m3/h (2942.9 ft3/min), 864 kg/unit (1904 lbs/unit) | 71777.7 | 17 year lifespan | Metal-containing product recycling (90 % metal) |  |  | 71777.7
|  | 5 - Double flow individual ventilation box with filters (Air handling unit (AHU)), with an average air flow of 141.25 m3/h and a power of 65 W, Caisson de ventilation individuelle double flux avec filtres (Uniclima) | 2719 | 20 year lifespan | Metal-containing product recycling (90 % metal) |  |  | 2719
|  | 5 - LED overhead lighting system, 6.84 kg/unit, Flight Vitality (Whitecroft Lighting Ltd, Lancashire plant) | 13080 | 25 year lifespan | Glass-containing product recycling (80 % glass) |  |  | 13080
|  | 5 - Photovoltaic monocrystalline solar panels (PV), mono-Si | 690 | 60 year lifespan, no repair | Metal-containing product recycling (90 % metal) |  |  | 690
|  | 5 - Electricity distribution system, cabling and central, for all building types, per m2 GFA | 153150 | 60 year lifespan, no repair | Metal-containing product recycling (90 % metal) |  |  | 153150
6 | Prefabricated Buildings and Building Units
7 | Work to Existing Building
8 | External works | 8 - Cement mortar, gross density: 2000 kg/m3 | 1480 | 60 year lifespan, no repair | Concrete crushed to aggregate (for sub-base layers), Portland Cement 300 kg / m3 |  |  | 1480
|  | 8 - Recycled stone aggregates, from concrete, asphalt and masonry units, 1530 kg/m3, GP recyclés 4/x* mm (ASGB) | 3600 | 60 year lifespan, no repair | Brick/stone crushed to aggregate (for sub-base layers) |  |  | 3600
|  | 8 - Hardwood timber, kiln-dried, green, untreated, 768 kg/m3, 26% moisture content (Australian Solar Timbers, Australian Sustainable Hardwoods Pty Ltd, Auswest Timbers Pty Ltd, Boral Timber Division, Britton Bros Pty Ltd, Hurford Sawmilling Pty Ltd, Nannup Timber Processing (NTP), Neville Smith Forest Products, Parkside Building Supplies Pty Ltd (2017)) | 5660 | 60 year lifespan, no repair | Wood incineration |  |  | 5660
|  | 8 - Recycled concrete construction waste (Greenstone Recycling) | 15510 | 60 year lifespan, no repair | Concrete crushed to aggregate (for sub-base layers), Portland Cement 300 kg / m3 |  |  | 15510
Refrigerants |  | Refrigerant name | Initial Charge(kg) | Annual leakage rate % | Refrigerant GWP (kgCO2e/kg) | End of Life recovery rate %
a | Refrigerants Type 1 (if applicable) - please see CIBSE TM65 for methodology | R454B | 236.9 | 5 | 466 | 90 |  |  | Please add rows if required
b | Refrigerants Type 2 (if applicable) - please see CIBSE TM65 for methodology | R143A | 6 | 5 | 4470 | 90
c | Refrigerants Type 3 (if applicable) - please see CIBSE TM65 for methodology | R410A | 34 | 5 | 2087 | 90
|  | TOTAL | 15684211.8 |  |  |  | 836950 | 14814674.9
|  | Material intensity (kg/m2 GIA) | 1230.4238 |  |  |  | 65.6586 | 1162.2087
GWP POTENTIAL FOR ALL LIFE-CYCLE MODULES (kgCO2e) (See Note 1 below if you entered a reference study period in cell C12) |  | Sequestered (or biogenic) carbon (negative value) (kgCO2e) | Product stage (kgCO2e) | Construction process stage (kgCO2e) |  | Use stage (kgCO2e) | [7 empty] | End of Life (EoL) stage (kgCO2e) |  |  |  | TOTAL Modules A-C kgCO2e | Benefits and loads beyond the system boundary (kgCO2e)
|  |  | Module A |  |  | Module B | [7 empty] | Module C |  |  |  |  | Module D
Building element category |  |  | [A1] to [A3] | [A4] | [A5] | [B1] | [B2] | [B3] | [B4] | [B5] | [B6] |  | [B7] | [C1] | [C2] | [C3] | [C4]
0.1 | Demolition: Toxic/Hazardous/Contaminated Material Treatment | [12 empty] | [Where only a single C1-C4 is known, please include it here] |  |  |  | 0
0.2 | Major Demolition Works | [12 empty] | 31266 |  |  |  | 31266
0.3 | Temporary Support to Adjacent Structures | [12 empty] | [Where only a single C1-C4 is known, please include it here] |  |  |  | 0
0.4 | Specialist Ground Works | [12 empty] | [Where only a single C1-C4 is known, please include it here] |  |  |  | 0
0.5 | Temporary Diversion Works | [12 empty] | [Where only a single C1-C4 is known, please include it here] |  |  |  | 0
1 | Substructure | 0 | 437795.347 | 441579.149 | 37583.106 | 0 | 11778.25 | 2944.5625 | 0 | 0 |  |  |  | [Where only a single C1-C4 is known, please include it here] | 25717.857 | 2624.732 |  | 960023.0035 | -128593.87
2.1 | Superstructure: Frame | -1761432.816 | 564195.192 | 307068.113 | 63989.013 | 0 | 11778.25 | 2944.5625 | 0 | 0 |  |  |  | [Where only a single C1-C4 is known, please include it here] | 21262.78 | 1774705.988 |  | 984511.0825 | -1490787.37
2.2 | Superstructure: Upper Floors | -415530.709 | 102453.494 | 6024.964 | 22708.752 | 0 | 11778.25 | 2944.5625 | 0 | 0 |  |  |  | [Where only a single C1-C4 is known, please include it here] | 118.525 | 418216.502 | 24697.761 | 173412.1015 | -54068.45
2.3 | Superstructure: Roof | -22515.097 | 55511.28 | 1723.051 | 10149.788 | 0 | 11778.25 | 2944.5625 | 7941.01 | 0 |  |  |  | [Where only a single C1-C4 is known, please include it here] | 566.39 | 49678.948 | 571.131 | 118349.3135 | -35476.46
2.4 | Superstructure: Stairs and Ramps | 0 | 11707.146 | 5041.729 | 728.156 | 0 | 11778.25 | 2944.5625 |  | 0 |  |  |  | [Where only a single C1-C4 is known, please include it here] | 550.583 | 53.999 |  | 32804.4255 | -2558.28
2.5 | Superstructure: External Walls | 0 | 480594.257 | 42214.304 | 12078.22 | 0 | 11778.25 | 2944.5625 | 64518.113 | 0 |  |  |  | [Where only a single C1-C4 is known, please include it here] | 3896.332 | 12171.368 | 26814.546 | 657009.9525 | -73976.44
2.6 | Superstructure: Windows and External Doors | 0 | 97823.55 | 657.712 | 0 | 0 | 11778.25 | 2944.5625 | 7090.721 | 0 |  |  |  | [Where only a single C1-C4 is known, please include it here] | 0 | 0 | 6291.538 | 126586.3335 | -35155.96
2.7 | Superstructure: Internal Walls and Partitions | -100966.25 | 53192.458 | 3061.553 | 6829.955 | 0 | 11778.25 | 2944.5625 | 12015.212 | 0 |  |  |  | [Where only a single C1-C4 is known, please include it here] | 283.723 | 101624.985 | 7241.498 | 98005.9465 | -3823.33
2.8 | Superstructure: Internal Doors | -21619.169 | 22177.243 | 281.171 | 0 | 0 | 11778.25 | 2944.5625 | 25874.519 | 0 |  |  |  | [Where only a single C1-C4 is known, please include it here] | 74.096 | 24834.59 | 0.891 | 66346.1535 | -845.77
3 | Finishes | -4138.75 | 804239.865 | 12651.452 | 55676.456 | 0 | 11778.25 | 2944.5625 | 1570167.698 | 0 |  |  |  | [Where only a single C1-C4 is known, please include it here] | 13216.973 | 29053.299 | 3207.193 | 2498796.9985 | -1924372.81
4 | Fittings, furnishings & equipment | N/A | N/A | N/A | N/A | N/A | N/A | N/A | N/A | N/A |  |  |  | [Where only a single C1-C4 is known, please include it here] |  |  |  | 0
5 | Services (MEP) | -203.313 | 1134553.948 | 4936.228 | 21629.663 | 755731.152 | 11778.25 | 2944.5625 | 2268857.899 | 0 | 4367000 | 4028200 | 23371.7 | [Where only a single C1-C4 is known, please include it here] | 5543.373 | 14130.061 | 1764.422 | 12640237.9455 | -857347.69
6 | Prefabricated Buildings and Building Units | 0 | 0 | 0 | 0 | 0 | 0 | 0 | 0 | 0 |  |  |  | [Where only a single C1-C4 is known, please include it here] | 0 | 0 | 0 | 0
7 | Work to Existing Building | 0 | 0 | 0 | 0 | 0 | 0 | 0 | 0 | 0 |  |  |  | [Where only a single C1-C4 is known, please include it here] | 0 | 0 | 0 | 0
8 | External works | -6869.126 | 675.224 | 646.69 | 218.108 | 0 | 11778.25 | 2944.5625 | 0 | 0 |  |  |  | [Where only a single C1-C4 is known, please include it here] | 4.499 | 6922.641 | 422.961 | 16743.8095 | 0
Other site construction impacts or overall construction stage [A5] carbon emissions not specific to an individual building element category |  |  |  | [A5]: 328395 | [6 empty] | 328395
TOTAL kg CO2e |  | -2333275.23 | 3764919.004 | 825886.116 | 559986.217 | 755731.152 | 141339 | 35334.75 | 3956465.172 | 0 | 8395200 |  | 23371.7 | 31266 | 71235.131 | 2434017.113 | 71011.941 | 18732488.066 | -4607006.43
TOTAL - kg CO2e/m2 GIA |  | -183.045 | 295.3573 | 64.7906 | 43.9308 | 59.287 | 11.088 | 2.772 | 310.384 | 0 | 658.602 |  | 1.8335 | 2.4528 | 5.5884 | 190.9482 | 5.5709 | 1469.5605 | -361.4189
Notes:
1 If you have entered a reference study period in cell C12 because the assumed building life expectancy is greater or less than 60 years, then you will need to fill in this table using a 60 year building life expectancy. If you choose to, you may create a second table below and complete it using the actual assumed life expectancy. This should be clearly labelled.

## 88 GIR
Project details
Project name |  | 88 Grays Inn Road |  |  |  |  | Key
Planning application reference number (if applicable) | [7 empty] | Data automatically calculated - no direct input required
Use Class |  | E , C3 | [5 empty] | Cells that require information / data inputting
Brief description of the project |  | The project is the demolition of 100 Gray’s Inn Road and 127 Clerkenwell Road and the erection of a mixed-use office led (Class E) development comprising a basement, ground plus eight storey building for flexible retail / restaurant uses at ground and basement (Class E), basement excavation, provision of roof terraces, external plant equipment and enclosures, servicing bay, waste storage, cycle parking, public realm works; use of upper floors of 88 Gray’s Inn Road for housing (Class C3) and ground floor as offices (Class E) and associated external alterations.For the context of this report the new mixed-use office at 100 Gray’s Inn Road as 100 GIR, and the refurbishment of 88 Gray’s Inn Road building as 88 GIR | [5 empty] | N/A
GIA (m2) |  | 1149
Assessment details
Authors (organisation or individuals) |  | Max Fordham LLP
Date of assessment |  | 2022-09-29
| Operational modelling methodology for Module B6 results | TM54
Reference study period (if not 60 years) |  | [This cell should only be filled in if the reference study period, i.e. the assumed building life expectancy, exceeds or is less than 60 years. Applicants should state the reference study period in this cell. While the assessment should still be done to 60 years, applicants may, if they choose to, submit an additional assessment of the modules B, C and D for the actual reference study period by copying and pasting an additional 'GWP potential for all life-cycle modules' table, see below].
Software tool used |  | Binova OneClickLCA
Types of EPDs and carbon database used |  | OneClick database
Please confirm if 95% of the cost allocated to each building element category has been accounted for in the assessment? |  | Yes
Explanation of mechanisms which have been adopted to quality assure the submission |  | MF internal QA procedure
Please confirm whether you have submitted this assessment to the Built Environment Carbon Database (https://www.becd.co.uk/) or if you give permission for the GLA to do this on your behalf by checking one of the following boxes |  | I have submitted this assessment to the BECD
I give permission for the GLA to submit this assessment to the BECD on my behalf
Estimated WLC emissions N.B. This forms the WLC baseline for the development. The green cells will automatically populate from the tables below
|  | Module A1-A5 (excluding sequestered carbon) | Modules B-C (excl B6 & B7) | Modules A-C (excl B6 & B7; including sequestered carbon) | Module B1-B5 | Module B6-B7 | Module C1-C4 | Module D
TOTAL kg CO2e |  | 258150.449 | 387524.577 | 605123.977 | 327670.244 | 739256.925 | 59854.333 | -184578.8
TOTAL kg CO2e/m2 GIA |  | 224.674 | 337.2712 | 526.6527 | 285.1786 | 643.3916 | 52.0925 | -160.643
Please select most appropriate benchmark from drop-down menu |  | Residential
WLC Benchmark |  | <850 | <350 | <1200
Aspirational WLC Benchmark |  | <500 | <300 | <800
Comparison with WLC benchmarks (see Appendix 2 of the guidance) |  | [Explain the reasons for any divergences from WLC benchmarks, including against the WLC aspirational benchmarks]
Retention of existing buildings and structures
Confirmation that options for retaining existing buildings and structures have been fully explored before considering substantial demolition |  | Existing building is being retained and refurbished
Carbon emissions associated with pre-construction demolition (kgCO2e) |  | 748 kgCO2e
Estimate of the percentage of the new build development which will be made up of existing elements |  | 100% substructure, 80% superstructure, 80% external walls
Summary of key actions to reduce whole life-cycle carbon emissions that have informed this assessment, including the WLC reductions |  | Actions included in WLC assessment results reported |  |  | WLC reduction (kg CO2e/m2 GIA)
|  | Exposed soffits |  |  | 37 kgCO2e/m2
Specify further opportunities to reduce the development’s whole life-cycle carbon emissions. including the WLC reduction potential |  | Further potential opportunities |  |  | WLC reduction potential (kg CO2e/m2 GIA)
MATERIAL QUANTITY AND END OF LIFE SCENARIOS |  | Product and Construction Stage (Module A) |  | Assumptions made with respect to maintenance, repair and replacement cycles (Module B) | Material 'end of life' scenarios (Module C) |  | Benefits and loads beyond the system boundary (Module D)
Building element category |  | Material type | Material quantity (kg) |  |  |  | Estimated reusable materials (kg) | Estimated recyclable materials (kg)
Note/example |  | Breakdown of material type in each category [Insert more lines if needed] e.g. Concrete | 65000 kg | For all primary building systems (structure, substructure, envelope, MEP services, internal finishes) including assumed material/product lifespans and annual maintenance/repair % | Declare 'end of life' scenario as per project’s Circular Economy Statement, and used in the WLC assessment to produce Module C results |  | 0 kg | 25 kg
|  | e.g. Reinforcement | 5000 kg |  |  |  | 2 kg | 8 kg
|  | e.g. Formwork | 250 kg |  |  |  | 0 kg | 0 kg
0.1 | Demolition: Toxic/Hazardous/Contaminated Material Treatment | [7 empty] | Please add rows where more than 1 material type exists per building element category
0.2 | Major Demolition Works
0.3 | Temporary Support to Adjacent Structures
0.4 | Specialist Ground Works
1 | Substructure
2.1 | Superstructure: Frame | 2.1 - Hollow structural steel sections, mechanical tubes and sprinkler pipes, 7850 kg/m3 ( Bull Moose Tube, Ohio plant) | 7201 | As building | Steel recycling |  | 0 | 7201
2.2 | Superstructure: Upper Floors
2.3 | Superstructure: Roof | 2.3 - Aluminium extruded profile, European Mix, Inc Imports | 365 | As building | Aluminium recycling |  | 0 | 365
|  | 2.3 - Cross Laminated Timber (CLT), 500 kg/m3, 12% moisture content (Abodo Wood Ltd., NorthPine Ltd., OTC Timber Co Ltd.,Red Stag Timber, Rosvall Sawmill Ltd, Taranakipine, Techlam, Tenon Clearwood LP, Timberlab Solutions Ltd, Xlam NZ Ltd) | 24380 | As building | Wood incineration |  | 0 | 24380
|  | 2.3 - PE/PP fleece, 0.5 kg/m2 | 605 | 30 | Plastic-based material incineration |  | 0 | 605
|  | 2.3 - Recycled polypropylene formwork interjoists, 3.19 kg/m2, Entrevous EMR KP1 (KP1) | 430 | 30 | Plastic-based material incineration |  | 0 | 430
|  | 2.3 - Soil substrates for green roofs, 10 mm, 8.25 kg/m2, 825 kg/m3, SOPRAFLOR X (SOPREMA SAS) | 3840 | As building | Landfilling (for inert materials) |  | 0 | 0
|  | 2.3 - Wood plastic composite (WPC) decking boards, biogenic CO2 not substracted, 21-38 mm, 1238 kg/m3, covered range by EPD: 1100-1420 kg/m3 (VHI) | 1590 | 30 | Wood incineration |  | 0 | 1590
2.4 | Superstructure: Stairs and Ramps
2.5 | Superstructure: External Walls | 2.5 - Autoclaved aerated concrete blocks, 460-760 kg/m3, Aircrete (BPCF) | 5780 | As building | Concrete crushed to aggregate (for sub-base layers), Portland Cement 300 kg / m3 |  | 0 | 5780
|  | 2.5 - Cementitious mortar for masonry work, BSEN 998-2 (CPI Mortars) | 4900 | 30 | Cement/mortar use in a backfill |  | 0 | 4900
|  | 2.5 - Gypsum plasterboard, tapered or square edges, 12.5 mm, 8.44 kg/m2, 675 kg/m3, 10µ water vapour resistance, Gyproc WallBoard (British Gypsum (2019)) | 5050 | 30 | Gypsum recycling |  | 0 | 5050
|  | 2.5 - Porcelain stoneware ceramic tiles and slabs, 6 - 20 mm, 25,6 kg/m2 (Ceramiche Caesar) | 40850 | 60 | Brick/stone crushed to aggregate (for sub-base layers) |  | 0 | 40850
|  | 2.5 - Red brick, average production, UK, 215 mm x 102.5 mm x 65 mm, 2.13 kg/unit, 1485 kg/m3 (Brick Development Association (BDA) Ltd (2019)) | 16530 | As building | Brick/stone crushed to aggregate (for sub-base layers) |  | 0 | 16530
|  | 2.5 - Rock wool insulation, unfaced, R = 1 m2K/W, Lambda = 0.044 W/mK, 44 mm, 22 kg/m3 (Rockwool) | 2194 | As building | Landfilling (for inert materials) |  | 0 | 0
|  | 2.5 - Steel framing system for dry lining, 0.4 -1.5 mm, 7850 kg/m3 (Voestalpine Metsec plc) | 3060 | As building | Steel recycling |  | 0 | 3060
2.6 | Superstructure: Windows and External Doors | 2.6 - Aluminium door system, 1100 x 2200 mm, 96.48 kg, 39.87 kg/m2, ADS 75.SI (Schüco) | 780 | 30 | Glass-containing product recycling (80 % glass) |  | 0 | 780
|  | 2.6 - Aluminium frame window, double glazed, large size, operable, size: 1.48 x 2.18m, 25.26 kg/m2, MasterLine 8 Window (Reynaers) | 3380 | 30 | Glass-containing product recycling (80 % glass) |  | 0 | 3380
|  | 2.6 - Aluminium window system, triple glazed, per unit, 1230 x 1480 mm, 72.96 kg, AWS 75.SI+ (Schüco) | 640 | 30 | Glass-containing product recycling (80 % glass) |  | 0 | 640
2.7 | Superstructure: Internal Walls and Partitions | 2.7 - Glass wool ceiling tiles, glass fibre faced, acoustic insulation, 40 mm, 3.933 kg/m2, 98.325 kg/m3, Master A, Master B, Master C, Master Ds, Master E, Master F, Master SQ (Ecophon Saint-Gobain) | 1861.7 | As building | Landfilling (for inert materials) |  | 0 | 0
|  | 2.7 - Gypsum plasterboard, tapered or square edges, 12.5 mm, 8.44 kg/m2, 675 kg/m3, 10µ water vapour resistance, Gyproc WallBoard (British Gypsum (2019)) | 6550 | 30 | Gypsum recycling |  | 0 | 6550
|  | 2.7 - Steel framing system for dry lining, 0.4 -1.5 mm, 7850 kg/m3 (Voestalpine Metsec plc) | 2807 | As building | Steel recycling |  | 0 | 2807
2.8 | Superstructure: Internal Doors | 2.8 - Interior wooden door leaf, solid core, painted, 926x2040x60 mm, 56.18 kg/unit, 3 hinges and lock included, 35dB sound reduction, PL (JELD-WEN Sverige AB) | 340 | 30 | Wood-containing product incineration (80% wood) |  | 0 | 340
|  | 2.8 - Interior wooden door, 2090x930 mm, 41.3 kg/m2, Fire resistance class = EI30, biogenic CO2 not subtracted (for CML), Portaro ® EI30 AC41 (VICAIMA) | 660 | 30 | Wood-containing product incineration (80% wood) |  | 0 | 660
|  | 2.8 - Wooden interior door, per unit, 1.23m x 2.18m, 22.6 kg/m2, fire class EI30 (Knudsen Dørfabrikk) | 360 | 30 | Wood-containing product incineration (80% wood) |  | 0 | 360
3 | Finishes | 3.1 - Emulsion paint for allround interior use, Pigment: Lightfast Pigments, binder: Acrylic Copolymer Dispersion , solvent: Water, 1.444 kg/l, 17 m2/l, 0.17 kg/m2, Vinyl Matt White (Dulux Trade) | 385 | 10 | Landfilling (for inert materials) |  | 0 | 0
|  | 3.1 - Gypsum finish plaster for use on low-suction backgrounds, 1250 kg/m3, Thistle MultiFinish, Thistle BoardFinish (British Gypsum Saint Gobain (2021)) | 5890 | 30 | Landfilling (for inert materials) |  | 0 | 0
|  | 3.1 - Gypsum undercoat plaster for use on low suction backgrounds, 827.3 kg/m3, Thistle BondingCoat (British Gypsum Saint Gobain (2021)) | 19480 | 30 | Landfilling (for inert materials) |  | 0 | 0
|  | 3.1 - Mineral tile adhesive, PCI Flexmörtel: 1-5 mm, 1200 kg/m3, S1 and S2: 1-10 mm, 1300 kg/m3, PCI Flexmörtel, PCI Flexmörtel S1, PCI Flexmörtel S2 (PCI Augsburg GmbH) | 0.249 | 10 | Cement/mortar use in a backfill |  | 0 | 0.249
|  | 3.1 - Porcelain stoneware floor tiles, 21.83 kg/m2 (Royal Mosa) | 1680 | 10 | Brick/stone crushed to aggregate (for sub-base layers) |  | 0 | 1680
|  | 3.2 - Adhesives, for tiles, German average, Class A, sipersion-based, 1250 kg/m3, EPD coverage: 1000-1500 kg/m3 (DBC/IVK/VdL) | 1390.327 | 10 | Cement/mortar use in a backfill |  | 0 | 1390.327
|  | 3.2 - Cementitious mortar for masonry work, BSEN 998-2 (CPI Mortars) | 23290 | 30 | Cement/mortar use in a backfill |  | 0 | 23290
|  | 3.2 - Gypsum plasterboard, sound blocking, 12.5/15 mm, 947 kg/m3, A2 fire class, 10µ water vapour resistantce, Gypsum SoundBloc (British Gypsum (2019)) | 10170 | 30 | Gypsum recycling |  | 0 | 10170
|  | 3.2 - Mineral tile adhesive, PCI Flexmörtel: 1-5 mm, 1200 kg/m3, S1 and S2: 1-10 mm, 1300 kg/m3, PCI Flexmörtel, PCI Flexmörtel S1, PCI Flexmörtel S2 (PCI Augsburg GmbH) | 655 | 10 | Cement/mortar use in a backfill |  | 0 | 655
|  | 3.2 - Nylon carpet, 9 mm, 4.04 kg/m2, Coral Brush (Forbo Flooring) | 2828 | 10 | Plastic-based material incineration |  | 0 | 2828
|  | 3.2 - Porcelain stoneware floor tiles, 21.83 kg/m2 (Royal Mosa) | 3450 | 10 | Brick/stone crushed to aggregate (for sub-base layers) |  | 0 | 3450
|  | 3.3 - Emulsion for interior use with recycled paint content, 0.168 kg/m2, 1.4 kg/l, Dulux Trade Evolve Matt (AkzoNobel, plant Prudhoe) | 143 | 10 | Landfilling (for inert materials) |  | 0 | 0
4 | Fittings, furnishings & equipment (FFE)
5 | Services (MEP) | 5.10 - Elevator, 630 kg capacity, for passenger use, 1.1 m x 1.4 m x 2.1 m, MonoSpace® 500 DX (KONE) | 2870 | 20 | Metal-containing product recycling (90 % metal) |  | 0 | 2870
|  | 5.3 - High density polyethylene (HDPE) plastic pipe, 0% recycled content (CML) | 290 | 30 | Plastic-based material incineration |  | 0 | 290
|  | 5.4 - Copper piping, with inner zinc coating (Wieland) | 173.72 | 25 | Metal-containing product recycling (90 % metal) |  | 0 | 173.72
|  | 5.4 - Corrugated rooflight GRP sheets, 5.10 kg/m2, Trilite 1.8 / Cleartherm / Trilite 2.4 (Brett Martin Daylight Systems) | 516 | 25 | Plastic-based material incineration |  | 0 | 516
|  | 5.4 - Steel tubes pipes and fittings, for oil transportation, max. wall thickness: 25.4 mm (Salzgitter Mannesmann) | 530.4 | 25 | Metal-containing product recycling (90 % metal) |  | 0 | 530.4
|  | 5.4 - Steel, stainless, hot rolled, 7900 kg/m3 (Outokumpu) | 922 | 35 | Stainless steel recycling |  | 0 | 922
|  | 5.6 - Buffer storage (stainless steel) | 161.6 | 20 | Metal-containing product recycling (90 % metal) |  | 0 | 161.6
|  | 5.6 - Circulator pump, for liquids in HVAC systems, Group 5: flow rate 9.7 m3/h, head max. 12 m, power input avg. 0.0739 kW, Magna3 (Grundfos) | 32.32 | 30 | Metal-containing product recycling (90 % metal) |  | 0 | 32.32
|  | 5.6 - Hot water heater (water cylinder), air/air heatpump powered, KALIKO SPLIT TWH WH-E, KALIKO SPLIT WH 200 E - 7632382 KALIKO SPLIT WH 150 E - 7632383 (De Dietrich) | 2510 | 20 | Metal-containing product recycling (90 % metal) |  | 0 | 2510
|  | 5.6 - Steel powder-coated plates, for wall application, 0.7 mm, 5.5 kg/m2, 7800 kg/m3 | 110 | 25 | Steel recycling |  | 0 | 110
|  | 5.6 - Steel tubes pipes and fittings, for oil transportation, max. wall thickness: 25.4 mm (Salzgitter Mannesmann) | 381 | 25 | Metal-containing product recycling (90 % metal) |  | 0 | 381
|  | 5.6 - Ventilation centralized (Air handling unit (AHU)), capacity: 30000 m3/h, 168 kg/unit | 222.2 | 20 | Metal-containing product recycling (90 % metal) |  | 0 | 222.2
|  | 5.7 - Aluminium sheet, generic, 20% recycled content, average European technology (One Click LCA 2022) | 25.8 | 25 | Aluminium recycling |  | 0 | 25.8
|  | 5.7 - Double flow individual ventilation box with filters (Air handling unit (AHU)), with an average air flow of 141.25 m3/h and a power of 65 W, Caisson de ventilation individuelle double flux avec filtres (Uniclima) | 636.3 | 20 | Metal-containing product recycling (90 % metal) |  | 0 | 636.3
|  | 5.7 - PVC plastic pipe, 0% recycled content | 2760 | 30 | Plastic-based material incineration |  | 0 | 2760
|  | 5.8 - Electricity distribution system, cabling and central, for all building types, per m2 GFA | 4717 | 20 | Metal-containing product recycling (90 % metal) |  | 0 | 4717
|  | 5.8 - LED overhead lighting system, 6.84 kg/unit, Flight Vitality (Whitecroft Lighting Ltd, Lancashire plant) | 300 | 15 | Landfilling (for inert materials) |  | 0 | 0
|  | 5.Services - Photovoltaic monocrystalline solar panels (PV), mono-Si | 140 | 20 | Metal-containing product recycling (90 % metal) |  | 0 | 140
6 | Prefabricated Buildings and Building Units
7 | Work to Existing Building
8 | External works | 8.2 - Cement mortar, gross density: 2000 kg/m3 | 554 | 30 | Cement/mortar use in a backfill |  | 0 | 554
|  | 8.2 - Reclaimed brick (One Click LCA) | 19660 | As building | Brick/stone crushed to aggregate (for sub-base layers) |  | 0 | 19660
|  | 8.2 - Recycled concrete construction waste (Greenstone Recycling) | 25740 | As building | Cement/mortar use in a backfill |  | 0 | 0
|  | 8.2 - Recycled stone aggregates, from concrete, asphalt and masonry units, 1530 kg/m3, GP recyclés 4/x* mm (ASGB) | 5970 | As building | Brick/stone crushed to aggregate (for sub-base layers) |  | 0 | 0
Refrigerants |  | Refrigerant name | Initial Charge(kg) | Annual leakage rate % | Refrigerant GWP (kgCO2e/kg) | End of Life recovery rate %
a | Refrigerants Type 1 (if applicable) - please see CIBSE TM65 for methodology | R410A | 51.9 | 5 | 2087 | 90 |  |  | Please add rows if required
b | Refrigerants Type 2 (if applicable) - please see CIBSE TM65 for methodology | R32 | 10.2 | 5 | 700 | 90
c | Refrigerants Type 3 (if applicable) - please see CIBSE TM65 for methodology
|  | TOTAL | 272799.716 |  |  |  | 0 | 206933.916
|  | Material intensity (kg/m2 GIA) | 237.4236 |  |  |  | 0 | 180.0991
GWP POTENTIAL FOR ALL LIFE-CYCLE MODULES (kgCO2e) (See Note 1 below if you entered a reference study period in cell C12) |  | Sequestered (or biogenic) carbon (negative value) (kgCO2e) | Product stage (kgCO2e) | Construction process stage (kgCO2e) |  | Use stage (kgCO2e) | [7 empty] | End of Life (EoL) stage (kgCO2e) |  |  |  | TOTAL Modules A-C kgCO2e | Benefits and loads beyond the system boundary (kgCO2e)
|  |  | Module A |  |  | Module B | [7 empty] | Module C |  |  |  |  | Module D
Building element category |  |  | [A1] to [A3] | [A4] | [A5] | [B1] | [B2] | [B3] | [B4] | [B5] | [B6] |  | [B7] | [C1] | [C2] | [C3] | [C4]
0.1 | Demolition: Toxic/Hazardous/Contaminated Material Treatment | [12 empty] | [Where only a single C1-C4 is known, please include it here] |  |  |  | 0
0.2 | Major Demolition Works | [12 empty] | 748 |  |  |  | 748
0.3 | Temporary Support to Adjacent Structures | [12 empty] | [Where only a single C1-C4 is known, please include it here] |  |  |  | 0
0.4 | Specialist Ground Works | [12 empty] | [Where only a single C1-C4 is known, please include it here] |  |  |  | 0
0.5 | Temporary Diversion Works | [12 empty] | [Where only a single C1-C4 is known, please include it here] |  |  |  | 0
1 | Substructure | [12 empty] | [Where only a single C1-C4 is known, please include it here] |  |  |  | 0
2.1 | Superstructure: Frame | 0 | 12667.864 | [A4]: 178.805; [A5]: 434.181; Module B [B3]: 0 |  |  | [Where only a single C1-C4 is known, please include it here] | 293.623 | 16.687 |  | 13591.16 | -14859.06
2.2 | Superstructure: Upper Floors | [12 empty] | [Where only a single C1-C4 is known, please include it here] | 0 | 0 | 0 | 0
2.3 | Superstructure: Roof | -38710.782 | 13703.129 | 702.35 | 2283.512 |  |  | 0 | 4787.244 | 0 |  |  |  | [Where only a single C1-C4 is known, please include it here] | 112.024 | 41329.585 | 0 | 24207.062 | -46263.96
2.4 | Superstructure: Stairs and Ramps | [12 empty] | [Where only a single C1-C4 is known, please include it here] | 0 | 0 | 0 | 0
2.5 | Superstructure: External Walls | 0 | 35735.524 | 1846.075 | 3396.811 |  |  | 0 | 2190.232 | 0 |  |  |  | [Where only a single C1-C4 is known, please include it here] | 436.293 | 34.122 | 5.808 | 43644.865 | -2959.01
2.6 | Superstructure: Windows and External Doors | 0 | 19675.799 | 123.09 | 0 |  |  | 0 | 20004.864 | 0 |  |  |  | [Where only a single C1-C4 is known, please include it here] | 202.125 | 1.1 | 2.75 | 40009.728 | -79.15
2.7 | Superstructure: Internal Walls and Partitions | 0 | 9435.217 | 260.095 | 847.462 |  |  | 0 | 1728.925 | 0 |  |  |  | [Where only a single C1-C4 is known, please include it here] | 255.629 | 10.758 | 4.906 | 12542.992 | -2253.44
2.8 | Superstructure: Internal Doors | -1814.78 | 1592.888 | 34.936 | 0 |  |  | 0 | 1649.747 | 0 |  |  |  | [Where only a single C1-C4 is known, please include it here] | 5.742 | 1830.191 | 0.781 | 3299.505 | 0
3 | Finishes | 0 | 24067.967 | 1580.733 | 3723.819 |  |  | 0 | 102590.389 | 0 |  |  |  | [Where only a single C1-C4 is known, please include it here] | 389.928 | 5854.86 | 65.604 | 138273.3 | -17715.53
4 | Fittings, furnishings & equipment | [12 empty] | [Where only a single C1-C4 is known, please include it here] | 0 | 0 | 0 | 0
5 | Services (MEP) | -25.487 | 92248.002 | 415.36 | 2043.514 |  |  | 0 | 194620.173 | 0 | 334459.4 | 402977.3 | 1820.225 | [Where only a single C1-C4 is known, please include it here] | 574.266 | 7606.027 | 4.367 | 1036743.147 | -100432.14
6 | Prefabricated Buildings and Building Units | [12 empty] | [Where only a single C1-C4 is known, please include it here] |  |  |  | 0
7 | Work to Existing Building | [12 empty] | [Where only a single C1-C4 is known, please include it here] |  |  |  | 0
8 | External works | 0 | 174.999 | 825.99 | 19.327 |  |  | 0 | 98.67 | 0 |  |  |  | [Where only a single C1-C4 is known, please include it here] | 61.842 | 7.315 |  | 1188.143 | -16.51
Other site construction impacts or overall construction stage [A5] carbon emissions not specific to an individual building element category |  |  |  | [A5]: 30133 | [6 empty] | 30133
TOTAL kg CO2e |  | -40551.049 | 209301.389 | 5967.434 | 42881.626 | 0 | 0 | 0 | 327670.244 | 0 | 737436.7 |  | 1820.225 | 748 | 2331.472 | 56690.645 | 84.216 | 1344380.902 | -184578.8
TOTAL - kg CO2e/m2 GIA |  | -35.2925 | 182.1596 | 5.1936 | 37.3208 | 0 | 0 | 0 | 285.1786 | 0 | 641.8074 |  | 1.5842 | 0.651 | 2.0291 | 49.3391 | 0.073295 | 1170.0443 | -160.643
Notes:
1 If you have entered a reference study period in cell C12 because the assumed building life expectancy is greater or less than 60 years, then you will need to fill in this table using a 60 year building life expectancy. If you choose to, you may create a second table below and complete it using the actual assumed life expectancy. This should be clearly labelled.

## WLC benchmarks
Available benchmarks
Offices
Residential
Schools, Universities etc.
Retail
WLC benchmark | A1-A5 | B-C (excl B6 & B7) | A-C (excl B6 & B7)
Offices | <950 | <450 | <1400
Residential | <850 | <350 | <1200
Schools, Universities etc. | <750 | <250 | <1000
Retail | <850 | <200 | <1050
Aspirational WLC benchmark | A1-A5 | B-C (excl B6 & B7) | A-C (excl B6 & B7)
Offices | <600 | <370 | <970
Residential | <500 | <300 | <800
Schools, Universities etc. | <500 | <175 | <675
Retail | <550 | <140 | <690