## Updates
The draft consultation version of the template has been updated as follows:
Template tab | Details
Pre-app information | Principle 1 expanded to require further details on pre-construction demolition and options explored for retaining existing buildings/structures.
Removal of Y/N option next to each WLC reduction principle.
Outline and Detailed planning Stage & Post-construction result | Confirmation of operational modelling process used
Confirmation relating to proportion of material quantities included relating to cost
Confirmation of third party mechanisms
Confirmation that the assessment has or can be submitted to the Built Environment Carbon Database
Updated assessment summary results to align with new WLC benchmarks
Addition of selection of most comparable WLC benchmark selection
Addition of details relating to retention of existing structures and buildings
Updated note/example text for module B assumptions and end of life scenarios in the 'Material Quantity and End of Life Scenarios' table
Addition of details relating to refrigerants to 'Material Quantity and End of Life Scenarios' table
Addition of option in assessment table to report A5 emissions as a single number or A5 emissions not related to a building element category
Removal of assessment 2
Colour coding to reflect cells that require inputs and cells which are updated automatically
Post-construction result | Addition of confirmation relating to post-construction evidence submission
Addition of list of product specific EPDs from products installed in the building

## Introduction
Greater London Authority - Whole Life-Cycle Carbon (WLC) Assessment template
HOW TO USE THIS SPREADSHEET
This template should be used by planning applicants to fulfil the requirements of the Mayor's Whole Life-Cycle Carbon (WLC) Assessment policy set out in London Plan Policy SI 2. Before completing and submitting this spreadsheet to the GLA, applicants should read the Whole Life-Cycle Carbon Assessment guidance:
https://www.london.gov.uk/what-we-do/planning/implementing-london-plan/london-plan-guidance/whole-life-cycle-carbon-assessments-guidance
Applicants are required to submit a WLC assessment to the GLA at the following three stages: pre-application, outline/detailed planning submission and post-construction. Separate tabs are provided in this spreadsheet for each stage. An outline of the information required at each stage and how to submit it is provided below.
1. Pre-application stage
At pre-application stage, applicants are required to complete the pre-application information tab of this template to confirm various details about the site and to provide details of the WLC principles which are informing the development of the site. This should be submitted to the GLA along with all other pre-application material.
2. Outline/detailed planning submission stage
At this stage, applicants are required to complete the outline or detailed planning stage tab of this template (whichever is relevant) and submit it to the GLA along with their planning application. This stage of the process requires a baseline WLC assessment against each life-cycle module to be undertaken.
3. Post-construction stage
At the final stage of the WLC assessment process, applicants should complete the post-construction result tab of this template and submit it to the GLA prior to occupation of the development. This will require an update of the information provided at planning submission stage and for the actual WLC carbon emission figures to be reported using actual material quantities and site emissions during construction. Information should be submitted to:
ZeroCarbonPlanning@london.gov.uk
QUERIES
Any queries or feedback on this template should be submitted to:
ZeroCarbonPlanning@london.gov.uk

## Pre-app information
Project details
Project name
Planning application reference number (if applicable)
Use Type
Brief description of the project
GIA (m2)
Authors (organisation or individuals)
Date of assessment
WLC reduction principles | Principle | Key benefits | Provide examples of how reduction principle has been used, or give reasons why it cannot be used.
1 | Reuse and retrofit of existing buildings | Significant retention and reuse of structures is carbon efficient and reduces construction costs. | Confirmation that options for retaining existing buildings and structures have been fully explored before considering substantial demolition | [Outline the options that have been considered - plus an explanation of opportunities and limitations, and why demolition outweighs the benefits of retaining existing buildings/structures where applicable]
|  |  | Carbon emissions associated with pre-construction demolition (kgCO2e) | [If estimates are not possible, please apply standard assumption of 50kgCO2e/m2 of the existing building/s]
|  |  | Estimate of the percentage of the new build development which will be made up of existing elements | [e.g. X% existing facades; Y% existing foundations; Z% superstructures etc.]
2 | Use repurposed or recycled materials | Reduces waste and carbon emissions.
3 | Material selection | Appropriate material choices are key to carbon reduction. Ensuring that materials are selected with consideration of the planned life expectancy of the building reduces waste, the need for replacements and the in-use costs.
4 | Minimise operational energy use | A 'fabric first' approach should be prioritised to minimise energy demand and reduce carbon and in-use costs.
5 | Minimise the carbon emissions associated with operational water use | Choice of materials and durability of systems, which help to avoid leakage and subsequent building damage, contribute to reducing the carbon emissions of water use.
6 | Disassembly and reuse | Designing for future disassembly ensures that products do not become future waste and that they maintain their environmental and economic value.
7 | Building shape and form | Compact efficient shapes help minimise both operational and embodied carbon emissions from repair and replacement for a given floor area. This leads to a more efficient building overall resulting in lower construction and in use costs.
8 | Regenerative design | Removing carbon emissions from the atmosphere through materials and systems absorbing it makes a direct contribution to carbon reduction.
9 | Designing for durability and flexibility | Durability means that repair and replacement is reduced which in turn helps reduce life-time building costs. A building designed for flexibility can respond with minimum environmental impact to future changing requirements and a changing climate, thus avoiding obsolescence which also underwrites future building value.
10 | Optimisation of the relationship between operational and embodied carbon | Optimising the relationship between operational and embodied carbon contributes directly to resource efficiency and overall cost reduction.
11 | Building life expectancy | Defining building life expectancy gives guidance to project teams as to the most efficient choices for materials and products. This aids overall resource efficiency, including cost efficiency and helps future proof asset value.
12 | Local sourcing | Sourcing local materials reduces transport distances and supply chain lengths and has associated local social and economic benefits.
13 | Minimising waste | Waste represents unnecessary and avoidable carbon emissions. Buildings should be designed to minimise construction waste, and to ease repair and replacement with minimum waste, which helps reduce initial and in-use costs.
14 | Efficient construction | Efficient construction methods (e.g. modular systems, precision manufacturing and modern methods of construction) can contribute to better build quality, reduce construction phase waste and reduce the need for repairs in the post completion and the defects period (snagging).
15 | Lightweight construction | Lightweight construction uses less material which reduces the carbon emissions of the building as there is less material to source, fabricate and deliver to site.
16 | Circular economy | The circular economy principle focusses on a more efficient use of materials which in turn leads to carbon and financial efficiencies.

## Outline planning stage
Project details
Project name | [6 empty] | Key
Planning application reference number (if applicable) | [7 empty] | Data automatically calculated - no direct input required
Use Class | [7 empty] | Cells that require information / data inputting
Brief description of the project | [7 empty] | N/A
GIA (m2)
Assessment details
Authors (organisation or individuals)
Date of assessment
| Operational modelling methodology for Module B6 results | e.g. SAP or TM54
Reference study period (if not 60 years) |  | [This cell should only be filled in if the reference study period, i.e. the assumed building life expectancy, exceeds or is less than 60 years. Applicants should state the reference study period in this cell. While the assessment should still be done to 60 years, applicants may, if they choose to, submit an additional assessment of the modules B, C and D for the actual reference study period by copying and pasting an additional 'GWP potential for all life-cycle modules' table, see below].
Software tool used
Type of EPDs and carbon database used |  | [If using more than one database please list all]
Please confirm if 95% of the cost allocated to each building element category has been accounted for in the assessment? |  | [Yes, or please explain any omissions]
Explanation of the third-party mechanisms which have been adopted to quality assure this submission
Please confirm whether you have submitted this assessment to the Built Environment Carbon Database (https://www.becd.co.uk/) or if you give permission for the GLA to do this on your behalf by checking one of the following boxes |  | I have submitted this assessment to the BECD
I give permission for the GLA to submit this assessment to the BECD on my behalf
Estimated WLC emissions N.B. This forms the WLC baseline for the development. The green cells will automatically populate from the tables below
|  | Module A1-A5 (excluding sequestered carbon) | Modules B-C (excl B6 & B7) | Modules A-C (excluding B6-B7; including sequestered carbon) | Module B1-B5 | Module B6-B7 | Module C1-C4 | Module D
TOTAL kg CO2e |  | 0 | 0 | 0 | 0 | #VALUE! | 0 | 0
TOTAL kg CO2e/m2 GIA |  | #DIV/0! | #DIV/0! | #DIV/0! | #DIV/0! | #VALUE! | #DIV/0! | #DIV/0!
Please select most appropriate benchmark from drop-down menu |  | Residential
WLC Benchmark |  | <850 | <350 | <1200
Aspirational WLC Benchmark |  | <500 | <300 | <800
Comparison with WLC benchmarks (see Appendix 2 of the guidance) |  | [Explain the reasons for any divergences from WLC benchmarks, including against the WLC aspirational benchmarks]
Retention of existing buildings and structures
Confirmation that options for retaining existing buildings and structures have been fully explored before considering substantial demolition |  | [Outline the options that have been considered - plus an explanation of opportunities and limitations, and why demolition outweighs the benefits of retaining existing buildings/structures where applicable]
Carbon emissions associated with pre-construction demolition (kgCO2e) |  | [If estimates are not possible, please apply standard assumption of 50kgCO2e/m2 of the existing building/s]
Estimate of the percentage of the new build development which will be made up of existing elements |  | [e.g. X% existing facades; Y% existing foundations; Z% superstructures etc.]
Summary of key actions to reduce whole life-cycle carbon emissions that have informed this assessment, including the WLC reductions |  | Actions included in WLC assessment results reported |  |  | WLC reduction (kg CO2e/m2 GIA)
[This list does not need to be exhaustive but should identify the actions with the biggest impacts. Insert more lines if needed]
Specify further opportunities to reduce the development’s whole life-cycle carbon emissions. including the WLC reduction potential |  | Further potential opportunities |  |  | WLC reduction potential (kg CO2e/m2 GIA)
[Insert more lines as needed]
MATERIAL QUANTITY AND END OF LIFE SCENARIOS |  | Product and Construction Stage (Module A) |  | Assumptions made with respect to maintenance, repair and replacement cycles (Module B) | Material 'end of life' scenarios (Module C) |  | Benefits and loads beyond the system boundary (Module D)
Building element category |  | Material type | Material quantity (kg) |  |  |  | Estimated reusable materials (kg) | Estimated recyclable materials (kg)
Note/example |  | Breakdown of material type in each category [Insert more lines if needed] e.g. Concrete | 65000 kg | For all primary building systems (structure, substructure, envelope, MEP services, internal finishes) including assumed material/product lifespans and annual maintenance/repair % | Declare 'end of life' scenario as per project’s Circular Economy Statement, and used in the WLC assessment to produce Module C results |  | 0 kg | 25 kg
|  | e.g. Reinforcement | 5000 kg |  |  |  | 2 kg | 8 kg
|  | e.g. Formwork | 250 kg |  |  |  | 0 kg | 0 kg
0.1 | Demolition: Toxic/Hazardous/Contaminated Material Treatment | [7 empty] | Please add rows where more than 1 material type exists per building element category
0.2 | Major Demolition Works
0.3 | Temporary Support to Adjacent Structures
0.4 | Specialist Ground Works
1 | Substructure
2.1 | Superstructure: Frame
2.2 | Superstructure: Upper Floors
2.3 | Superstructure: Roof
2.4 | Superstructure: Stairs and Ramps
2.5 | Superstructure: External Walls
2.6 | Superstructure: Windows and External Doors
2.7 | Superstructure: Internal Walls and Partitions
2.8 | Superstructure: Internal Doors
3 | Finishes
4 | Fittings, furnishings & equipment (FFE)
5 | Services (MEP)
6 | Prefabricated Buildings and Building Units
7 | Work to Existing Building
8 | External works
Refrigerants |  | Refrigerant name | Initial quantity/charge (kg) | Assumed annual leakage rate % | Refrigerant GWP (kgCO2e/kg) | End of Life recovery rate %
a | Refrigerants Type 1 (if applicable) - please see CIBSE TM65 for methodology | [7 empty] | Please add rows if required
b | Refrigerants Type 2 (if applicable) - please see CIBSE TM65 for methodology
c | Refrigerants Type 3 (if applicable) - please see CIBSE TM65 for methodology
|  | TOTAL | 0 |  |  |  | 0 | 0
|  | Material intensity (kg/m2 GIA) | #DIV/0! |  |  |  | #DIV/0! | #DIV/0!
GWP POTENTIAL FOR ALL LIFE-CYCLE MODULES (kgCO2e) (See Note 1 below if you entered a reference study period in cell C12) |  | Sequestered (or biogenic) carbon (negative value) (kgCO2e) | Product stage (kgCO2e) | Construction process stage (kgCO2e) |  | Use stage (kgCO2e) | [7 empty] | End of Life (EoL) stage (kgCO2e) |  |  |  | TOTAL Modules A-C kgCO2e | Benefits and loads beyond the system boundary (kgCO2e)
|  |  | Module A |  |  | Module B | [7 empty] | Module C |  |  |  |  | Module D
Building element category |  |  | [A1] to [A3] | [A4] | [A5] | [B1] | [B2] | [B3] | [B4] | [B5] | [B6] |  | [B7] | [C1] | [C2] | [C3] | [C4]
0.1 | Demolition: Toxic/Hazardous/Contaminated Material Treatment | [12 empty] | [Where only a single C1-C4 is known, please include it here] |  |  |  | 0
0.2 | Major Demolition Works | [12 empty] | [Where only a single C1-C4 is known, please include it here] |  |  |  | 0
0.3 | Temporary Support to Adjacent Structures | [12 empty] | [Where only a single C1-C4 is known, please include it here] |  |  |  | 0
0.4 | Specialist Ground Works | [12 empty] | [Where only a single C1-C4 is known, please include it here] |  |  |  | 0
0.5 | Temporary Diversion Works | [12 empty] | [Where only a single C1-C4 is known, please include it here] |  |  |  | 0
1 | Substructure | [12 empty] | [Where only a single C1-C4 is known, please include it here] |  |  |  | 0
2.1 | Superstructure: Frame | [12 empty] | [Where only a single C1-C4 is known, please include it here] |  |  |  | 0
2.2 | Superstructure: Upper Floors | [12 empty] | [Where only a single C1-C4 is known, please include it here] |  |  |  | 0
2.3 | Superstructure: Roof | [12 empty] | [Where only a single C1-C4 is known, please include it here] |  |  |  | 0
2.4 | Superstructure: Stairs and Ramps | [12 empty] | [Where only a single C1-C4 is known, please include it here] |  |  |  | 0
2.5 | Superstructure: External Walls | [12 empty] | [Where only a single C1-C4 is known, please include it here] |  |  |  | 0
2.6 | Superstructure: Windows and External Doors | [12 empty] | [Where only a single C1-C4 is known, please include it here] |  |  |  | 0
2.7 | Superstructure: Internal Walls and Partitions | [12 empty] | [Where only a single C1-C4 is known, please include it here] |  |  |  | 0
2.8 | Superstructure: Internal Doors | [12 empty] | [Where only a single C1-C4 is known, please include it here] |  |  |  | 0
3 | Finishes | [12 empty] | [Where only a single C1-C4 is known, please include it here] |  |  |  | 0
4 | Fittings, furnishings & equipment | [12 empty] | [Where only a single C1-C4 is known, please include it here] |  |  |  | 0
5 | Services (MEP) |  |  | Module B [B6]: Regulated emissions | Unregulated emissions | Operational Water | [Where only a single C1-C4 is known, please include it here] |  |  |  | 0
6 | Prefabricated Buildings and Building Units | [12 empty] | [Where only a single C1-C4 is known, please include it here] |  |  |  | 0
7 | Work to Existing Building | [12 empty] | [Where only a single C1-C4 is known, please include it here] |  |  |  | 0
8 | External works | [12 empty] | [Where only a single C1-C4 is known, please include it here] |  |  |  | 0
Other site construction impacts or overall construction stage [A5] carbon emissions not specific to an individual building element category | [17 empty] | 0 | bar: [A4]; Module B [B1] to Module B [B6]
TOTAL kg CO2e |  | 0 | 0 | 0 | 0 | 0 | 0 | 0 | 0 | 0 | #VALUE! |  | Operational Water | 0 | 0 | 0 | 0 | 0 | 0
TOTAL kg CO2e/m2 GIA |  | #DIV/0! | #DIV/0! | #DIV/0! | #DIV/0! | #DIV/0! | #DIV/0! | #DIV/0! | #DIV/0! | #DIV/0! | #VALUE! |  | #VALUE! | #DIV/0! | #DIV/0! | #DIV/0! | #DIV/0! | #DIV/0! | #DIV/0!
Notes:
1 If you have entered a reference study period in cell C12 because the assumed building life expectancy is greater or less than 60 years, then you will need to fill in this table using a 60 year building life expectancy. If you choose to, you may create a second table below and complete it using the actual assumed life expectancy. This should be clearly labelled.

## Detailed planning stage
Project details
Project name |  | Selkirk House, 166 High Holborn and 1 Museum Street, 10-12 Museum Street, 35-41 New Oxford Street and 16A-18 West Central Street, London, WC1A 1JR |  |  |  |  | Key
Planning application reference number (if applicable) | [7 empty] | Data automatically calculated - no direct input required
Use Class |  | Class E and C3 | [5 empty] | Cells that require information / data inputting
Brief description of the project |  | • Museum Street - a single new building rising to 19 storeys, providing office (Class E(g)(i)) accommodation on upper levels and a range of flexible town centre uses (Class E) at ground level. • High Holborn - a single new building rising to 6 storeys, providing residential (Class C3) accommodation on upper levels and a flexible town centre use (Class E) at ground level. • Vine Lane - a single new building rising to 5 storeys, providing market residential units with a flexible town centre use (Class E) at ground level. • West Central Street ¬- a series of new and refurbished buildings rising to 6 storeys, providing residential accommodation (market, LCR and Intermediate) on upper levels (Class C3) and flexible town centre uses (Class E) at ground level. | [5 empty] | N/A
GIA (m2) |  | 34943
Assessment details
Authors (organisation or individuals) |  | Scotch Partners LLP
Date of assessment |  | 2022-09-20
| Operational modelling methodology for Module B6 results | SAPs and BRUKL
Reference study period (if not 60 years) |  | [This cell should only be filled in if the reference study period, i.e. the assumed building life expectancy, exceeds or is less than 60 years. Applicants should state the reference study period in this cell. While the assessment should still be done to 60 years, applicants may, if they choose to, submit an additional assessment of the modules B, C and D for the actual reference study period by copying and pasting an additional 'GWP potential for all life-cycle modules' table, see below].
Software tool used |  | OneClickLCA
Types of EPDs and carbon database used |  | OneClickLCA
Please confirm if 95% of the cost allocated to each building element category has been accounted for in the assessment? |  | Yes
Explanation of mechanisms which have been adopted to quality assure the submission |  | Internal QA process, in-built QA process using OneClickLCA and external peer revie
Please confirm whether you have submitted this assessment to the Built Environment Carbon Database (https://www.becd.co.uk/) or if you give permission for the GLA to do this on your behalf by checking one of the following boxes |  | I have submitted this assessment to the BECD
I give permission for the GLA to submit this assessment to the BECD on my behalf
Estimated WLC emissions N.B. This forms the WLC baseline for the development. The green cells will automatically populate from the tables below
|  | Module A1-A5 (excluding sequestered carbon) | Modules B-C (excl B6 & B7) | Modules A-C (excl B6 & B7; including sequestered carbon) | Module B1-B5 | Module B6-B7 | Module C1-C4 | Module D
TOTAL kg CO2e |  | 28211210 | 17558227 | 45230617 | 15514789 | 18199010 | 2043438 | -11580201
TOTAL kg CO2e/m2 GIA |  | 807.3494 | 502.482 | 1294.4114 | 444.0028 | 520.8199 | 58.4792 | -331.4026
Please select most appropriate benchmark from drop-down menu |  | Offices
WLC Benchmark |  | <950 | <450 | <1400
Aspirational WLC Benchmark |  | <600 | <370 | <970
Comparison with WLC benchmarks (see Appendix 2 of the guidance) |  | High B-C due to high refrigerant number, with high B4 results due to replacement of façade and services.
Retention of existing buildings and structures
Confirmation that options for retaining existing buildings and structures have been fully explored before considering substantial demolition |  | The current scheme has aspects of retention to it with the High Holborn and West Central Street buildings being refurbishments. For the major element, the refurbishment has been considered in detail by the whole design team, with the conclusion being the new build offers the most long term sustainability benefits for the site, as well as providing to the current needs for the use of the building. A full exercise comparing the available options has been udnertaken and summarised in the DAS.
Carbon emissions associated with pre-construction demolition (kgCO2e) |  | 941950
Estimate of the percentage of the new build development which will be made up of existing elements |  | Roughly 75% of development by GIA is refurbsihment and existing elements. 1MS and Vine Lane aspects are new build with no existing elements.
Summary of key actions to reduce whole life-cycle carbon emissions that have informed this assessment, including the WLC reductions |  | Actions included in WLC assessment results reported |  |  | WLC reduction (kg CO2e/m2 GIA)
|  | Retention of WCS and High Holborn, and basement retention |  |  | N/A
|  | Recycled concrete content specified at 30% |  |  | 33
|  | Structural Steel specified at 80% minimum recycled content |  |  | 348
|  | Re-use of demolished concrete |  |  | 57
Specify further opportunities to reduce the development’s whole life-cycle carbon emissions. including the WLC reduction potential |  | Further potential opportunities |  |  | WLC reduction potential (kg CO2e/m2 GIA)
|  | Increase recycled content of concrete to 70% |  |  | 33
|  | Further reduction in operational energy consumption |  |  | 54
|  | Optimise end of use strategy |  |  | 4
|  | Reduce transport of products |  |  | 1.7
MATERIAL QUANTITY AND END OF LIFE SCENARIOS |  | Product and Construction Stage (Module A) |  | Assumptions made with respect to maintenance, repair and replacement cycles (Module B) | Material 'end of life' scenarios (Module C) |  | Benefits and loads beyond the system boundary (Module D)
Building element category |  | Material type | Material quantity (kg) |  |  |  | Estimated reusable materials (kg) | Estimated recyclable materials (kg)
Note/example |  | Breakdown of material type in each category [Insert more lines if needed] e.g. Concrete | 65000 kg | For all primary building systems (structure, substructure, envelope, MEP services, internal finishes) including assumed material/product lifespans and annual maintenance/repair % | Declare 'end of life' scenario as per project’s Circular Economy Statement, and used in the WLC assessment to produce Module C results |  | 0 kg | 25 kg
|  | e.g. Reinforcement | 5000 kg |  |  |  | 2 kg | 8 kg
|  | e.g. Formwork | 250 kg |  |  |  | 0 kg | 0 kg
0.1 | Demolition: Toxic/Hazardous/Contaminated Material Treatment | [7 empty] | Please add rows where more than 1 material type exists per building element category
0.2 | Major Demolition Works
0.3 | Temporary Support to Adjacent Structures
0.4 | Specialist Ground Works
1 | Substructure | Concrete C40/50 30% recycled binder | 5969856 | 60 year | Concrete crushed to aggregate |  | 0 kg | 5969856
|  | Concrete C50/60 30% recycled binder | 3031500 | 60 year | Concrete crushed to aggregate |  | 0 kg | 3031500
|  | Concrete C40/50 | 20640000 | 60 year | Concrete crushed to aggregate |  | 0 kg | 20640000
|  | Reinforcement Steel Rebar | 1065545 | 60 year | Steel recycling |  | 0 kg | 1065545
|  | Structural Steel | 83 | 60 year | Steel recycling |  | 0 kg | 83
|  | Intumescent Coat | 247504 | 10 year | Landfill |  | 0 kg | 0 kg
2.1 | Superstructure: Frame | Concrete C40/50 30% recycled binder | 3139488 | 60 year | Concrete crushed to aggregate |  | 0 kg | 3139488
|  | Concrete C50/60 30% recycled binder | 4623456 | 60 year | Concrete crushed to aggregate |  | 0 kg | 4623456
|  | Structural Steel 60% recycled content | 2064819 | 60 year | Steel recycling |  | 0 kg | 2064819
|  | Concrete C32/40 30% recycled binder | 2094485 | 60 year | Concrete crushed to aggregate |  | 0 kg | 2094485
|  | Structural Steel 80% recycled content | 134000 | 60 year | Steel recycling |  | 0 kg | 134000
|  | Structural Steel 90% recycled content | 39750 | 60 year | Steel recycling |  | 0 kg | 39750
|  | Structural Steel | 662 | 60 year | Steel recycling |  | 0 kg | 662
|  | Intumescent Coat | 4335 | 10 year | Landfill |  | 0 kg | 0 kg
2.2 | Superstructure: Upper Floors | Precast Concrete Pavers C25/30 | 176882 | 60 year | Concrete crushed to aggregate |  | 0 kg | 176882
|  | Screed | 1170 | 60 year | Concrete crushed to aggregate |  | 0 kg | 1170
|  | Precast Concrete Floor Slab | 1842514 | 60 year | Concrete crushed to aggregate |  | 0 kg | 1842514
|  | Aggregate | 158080 | 60 year | Brick/stone crushed to aggregate |  | 0 kg | 158080
|  | Insulation board | 3359 | 30 year | Can be recycled at end of life, however would require specialist treatment to be done safetly |  | 0 kg | 3359
|  | Polyurethane waterproofing | 2925 | 20 year | Landfill |  | 0 kg | 0 kg
|  | Reinfrocement Steel | 278000 | 60 year | Steel recycling |  | 0 kg | 278000
|  | Hollowcore Concrete Slab C40/50 | 1461600 | 60 year | Concrete crushed to aggregate |  | 0 kg | 1461600
|  | Concrete C30/37 | 2445600 | 60 year | Concrete crushed to aggregate |  | 0 kg | 2445600
|  | Steel 60% recycled content | 231000 | 60 year | Steel recycling |  | 0 kg | 231000
|  | Steel 80% recycled content | 387620 | 60 year | Steel recycling |  | 0 kg | 387620
|  | Precast Hollow core floor | 1487700 | 60 year | Concrete crushed to aggregate |  | 0 kg | 1487700
|  | Prefab Steel Balcony | 38709 | 60 year | Steel recycling |  | 0 kg | 38709
|  | Steel Studs | 18000 | 60 year | Steel recycling |  | 0 kg | 18000
|  | CLT | 161480 | 60 year | Wood incineration |  | 0 kg | 161480
|  | Intumescent Coat | 23430 | 10 year | Landfill |  | 0 kg | 0 kg
2.3 | Superstructure: Roof | RC Concrete C25/30 | 99778 | 60 year | Rebar separated (2 %), concrete to aggregate |  | 0 kg | 99778
|  | Precast Concrete Pavers C25/30 | 326991 | 60 year | Concrete crushed to aggregate |  | 0 kg | 326991
|  | Bituminous waterproofing | 3411 | 20 year | Landfill |  | 0 kg | 0 kg
|  | Drainage Underlay | 102 | 60 year | Plastic-based material recycling |  | 0 kg | 102
|  | Insulation Board | 5760 | 30 year | Can be recycled at end of life, however would require specialist treatment to be done safetly |  | 0 kg | 5760
|  | Waterproof Membrane | 5691 | 20 year | Landfill |  | 0 kg | 0 kg
|  | Sandwich Panels | 8850 | 60 year | Can be recycled at end of life, however would require specialist treatment to be done safetly |  | 0 kg | 8850
|  | Plywood | 1359 | 60 year | Wood incineration |  | 0 kg | 1359
|  | Concrete C32/40 30% recycled binder | 268 416 | 60 year | Concrete crushed to aggregate |  | 0 kg | 268 416
|  | Galvanised Steel | 19000 | 60 year | Steel recycling |  | 0 kg | 19000
|  | Steel 80% recycled content | 9100 | 60 year | Steel recycling |  | 0 kg | 9100
|  | Gravel | 16783 | 60 year | Brick/stone crushed to aggregate |  | 0 kg | 16783
|  | Recycled Gravel | 225288 | 60 year | Brick/stone crushed to aggregate |  | 0 kg | 225288
|  | Green Roof System | 24227 | 20 year | Landfill |  | 0 kg | 0 kg
|  | Brick | 57205 | 60 year | Brick/stone crushed to aggregate |  | 0 kg | 57205
|  | Glasswool Insulation | 480 | 30 year | Can be recycled at end of life, however would require specialist treatment to be done safetly |  | 0 kg | 480
|  | Geotextile | 376 | 20 year | Plastic-based material recycling |  | 0 kg | 376
|  | Soil substrate | 0 | 60 year | Landfill |  | 0 kg | 0 kg
|  | Rockwool Insulation | 3907 | 30 year | Can be recycled at end of life, however would require specialist treatment to be done safetly |  | 0 kg | 3907
|  | Aluminium Louvers | 3177 | 60 year | Metal-containing product recycling (90 % metal) |  | 0 kg | 3177
2.4 | Superstructure: Stairs and Ramps | Galvanised steel Stair | 6154 | 60 year | Steel recycling |  | 0 kg | 6154
|  | Wooden Stair | 738 | 60 year | Wood incineration |  | 0 kg | 738
|  | Rockwool Insulation | 31483 | 30 year | Can be recycled at end of life, however would require specialist treatment to be done safetly |  | 0 kg | 31483
|  | Precast Stair | 500851 | 60 year | Concrete crushed to aggregate |  | 0 kg | 500851
|  | Stainless Steel handrail | 371 | 60 year | Steel recycling |  | 0 kg | 371
2.5 | Superstructure: External Walls | Cocnrete C32/40 30% recycled binder | 498102 | 60 year | Concrete crushed to aggregate |  | 0 kg | 498102
|  | Curtain Wall (Steel Frame) | 1394 | 30 year | Glass-containing product recycling (80 % glass) |  | 0 kg | 1394
|  | Precast Concrete | 469480 | 60 year | Concrete crushed to aggregate |  | 0 kg | 469480
|  | Particleboard | 6190 | 30 year | Gypsum Recycling |  | 0 kg | 6190
|  | Render (Soil-Lime mix) | 553 | 60 year | Cement/mortar use in a backfill |  | 0 kg | 553
|  | Zinc Cladding | 1272 | 60 year | Metal-containing product recycling (90 % metal) |  | 0 kg | 1272
|  | Aluminium Profile | 52592 | 60 year | Metal-containing product recycling (90 % metal) |  | 0 kg | 52592
|  | GRC | 69151 | 60 year | Concrete crushed to aggregate |  | 0 kg | 69151
|  | Brick | 197409 | 60 year | Brick/stone crushed to aggregate |  | 0 kg | 197409
|  | Curtain Wall (Aluminium Frame) | 769739 | 30 year | Glass-containing product recycling (80 % glass) |  | 0 kg | 769739
|  | Lightweight Concrete block | 69730 | 60 year | Concrete crushed to aggregate |  | 0 kg | 69730
|  | Glasswool Insulation | 4988 | 30 year | Can be recycled at end of life, however would require specialist treatment to be done safetly |  | 0 kg | 4988
|  | Gypsum Plasterboard | 40066 | 30 year | Gypsum Recycling |  | 0 kg | 40066
|  | Structural Steel 80% recycled content | 385200 | 60 year | Steel recycling |  | 0 kg | 385200
|  | Structural Steel 90% recycled content | 9279 | 60 year | Steel recycling |  | 0 kg | 9279
|  | Concrete cladding panel C32/40 | 358563 | 60 year | Concrete crushed to aggregate |  | 0 kg | 358563
|  | Masonry Mortar | 78288 | 60 year | Cement/mortar use in a backfill |  | 0 kg | 78288
|  | Intumescent Coat | 6492 | 10 year | Landfill |  | 0 kg | 0 kg
|  | Tile Adhesive | 3235 | 60 year | Landfill |  | 0 kg | 0 kg
|  | Plaster | 2053 | 30 year | Cement/mortar use in a backfill |  | 0 kg | 2053
|  | Water borne Paint | 112 | 10 year | Landfill |  | 0 kg | 0 kg
|  | Profiled Steel deck | 2268 | 60 year | Steel recycling |  | 0 kg | 2268
|  | Plastic Membrane | 278 | 30 year | Landfill |  | 0 kg | 0 kg
|  | CLT | 862 | 60 year | Wood incineration |  | 0 kg | 862
|  | Planed Timber | 2304 | 60 year | Wood incineration |  | 0 kg | 2304
|  | Concrete C30/37 30% recycled binder | 1986240 | 60 year | Concrete crushed to aggregate |  | 0 kg | 1986240
2.6 | Superstructure: Windows and External Doors | Wooden Door | 12475 | 30 year | Wood incineration |  | 0 kg | 12475
|  | Double glazing with wooden frame | 6173 | 30 year | Glass-containing product recycling (80 % glass) |  | 0 kg | 6173
|  | Aluminium door | 4946 | 30 year | Metal-containing product recycling (90 % metal) |  | 0 kg | 4946
|  | Interior Wooden door | 7487 | 30 year | Wood incineration |  | 0 kg | 7487
|  | Double glazing with aluminium frame | 22009 | 30 year | Glass-containing product recycling (80 % glass) |  | 0 kg | 22009
|  | Curtain Wall (aluminium frame) | 4415 | 30 year | Glass-containing product recycling (80 % glass) |  | 0 kg | 4415
|  | Riser Door | 3868 | 30 year | Metal-containing product recycling (90 % metal) |  | 0 kg | 3868
|  | Revolving Door | 5455 | 40 year | Glass-containing product recycling (80 % glass) |  | 0 kg | 5455
|  | Double Glazing No frame | 9300 | 30 year | Glass-containing product recycling (80 % glass) |  | 0 kg | 9300
|  | Steel Door | 4959 | 40 year | Steel recycling |  | 0 kg | 4959
2.7 | Superstructure: Internal Walls and Partitions | Concrete Masonry unit | 0 | 60 year | Concrete crushed to aggregate |  | 0 kg | 0
|  | Rockwool Insulation | 25 061 | 30 year | Can be recycled at end of life, however would require specialist treatment to be done safetly |  | 0 kg | 25 061
|  | Gypsum Plasterboard | 174707 | 30 year | Gypsum Recycling |  | 0 kg | 174707
|  | Gypsum Board | 7448 | 30 year | Gypsum Recycling |  | 0 kg | 7448
|  | Double glazing with aluminium frame | 20864 | 30 year | Glass-containing product recycling (80 % glass) |  | 0 kg | 20864
|  | Concrete C40/50 30% recycled binder | 177600 | 60 year | Concrete crushed to aggregate |  | 0 kg | 177600
|  | Glasswool Insulation | 15052 | 30 year | Can be recycled at end of life, however would require specialist treatment to be done safetly |  | 0 kg | 15052
|  | Structural Steel 80% recycled content | 15000 | 60 year | Steel recycling |  | 0 kg | 15000
|  | Structural Steel 90% recycled content | 34847 | 60 year | Steel recycling |  | 0 kg | 34847
|  | Masonry Mortar | 160662 | 60 year | Cement/mortar use in a backfill |  | 0 kg | 160662
|  | Concrete Block | 107100 | 60 year | Concrete crushed to aggregate |  | 0 kg | 107100
|  | Mineral Mortar | 17326 | 60 year | Cement/mortar use in a backfill |  | 0 kg | 17326
|  | Waterborne Paint | 13442 | 10 year | Landfill |  | 0 kg | 0 kg
|  | Lightweight Concrete block | 302149 | 60 year | Concrete crushed to aggregate |  | 0 kg | 302149
2.8 | Superstructure: Internal Doors | Wood Door | 156724 | 40 year | Wood incineration |  | 0 kg | 156724
3 | Finishes | Screed | 888089 | 60 year | Cement/mortar use in a backfill |  | 0 kg | 888089
|  | Engineered Wood | 64627 | 20 year | Wood incineration |  | 0 kg | 64627
|  | Composite Wood | 4267 | 60 year | Wood incineration |  | 0 kg | 4267
|  | MDF | 24455 | 60 year | Wood incineration |  | 0 kg | 24455
|  | Insulation board | 25841 | 30 year | Can be recycled at end of life, however would require specialist treatment to be done safetly |  | 0 kg | 25841
|  | Granite | 20920 | 60 year | Brick/stone crushed to aggregate |  | 0 kg | 20920
|  | Paint | 12988 | 10 year | Landfill |  | 0 kg | 0 kg
|  | Gypsum Plasterboard | 51768 | 30 year | Gypsum Recycling |  | 0 kg | 51768
|  | Aluminium Ceiling | 8851 | 25 year | Metal-containing product recycling (90 % metal) |  | 0 kg | 8851
|  | Waterproof Membrane | 6439 | 30 year | Landfill |  | 0 kg | 0 kg
|  | RAF | 1257620 | 30 year | Steel recycling |  | 0 kg | 1257620
|  | Plaster | 62500 | 30 year | Landfill |  | 0 kg | 0 kg
|  | PVC | 4120 | 25 year | Plastic-based material recycling |  | 0 kg | 4120
|  | Rockwool Insulation | 771 | 30 year | Can be recycled at end of life, however would require specialist treatment to be done safetly |  | 0 kg | 771
|  | Emulsion with Recycled Paint | 13908 | 20 year | Landfill |  | 0 kg | 0 kg
|  | Ceramic Tile | 66920 | 55 year | Brick/stone crushed to aggregate |  | 0 kg | 66920
|  | Stone Tile | 278235 | 60 year | Brick/stone crushed to aggregate |  | 0 kg | 278235
|  | Carpet Tile | 1057 | 10 year | Plastic-based material recycling |  | 0 kg | 1057
4 | Fittings, furnishings & equipment (FFE) | [5 empty] | 0 kg
5 | Services (MEP) | Hot Water Heater | 17398 | 25 year | Metal-containing product recycling (90 % metal) |  | 0 kg | 17398
|  | Air/Water Heat Pump | 18082 | 25 year | Metal-containing product recycling (90 % metal) |  | 0 kg | 18082
|  | Acrylic Bath/Shower Stray | 1392 | 20 year | Landfill |  | 0 kg | 0 kg
|  | Porcelain Sink | 2072 | 20 year | Landfill |  | 0 kg | 0 kg
|  | Porcelain WC | 7517 | 20 year | Landfill |  | 0 kg | 0 kg
|  | Water Tank | 23444 | 35 year | Landfill |  | 0 kg | 0 kg
|  | Electric Lift | 103078 | 40 year | Metal-containing product recycling (90 % metal) |  | 0 kg | 103078
|  | Air/Air Heat Pump | 61 560 | 25 year | Metal-containing product recycling (90 % metal) |  | 0 kg | 61 560
|  | FCU | 120262 | 25 year | Metal-containing product recycling (90 % metal) |  | 0 kg | 120262
|  | MVU | 1584 | 25 year | Metal-containing product recycling (90 % metal) |  | 0 kg | 1584
|  | Rainwater Stoage Tank | 164 | 25 year | Landfill |  | 0 kg | 0 kg
|  | Electric Towel rail | 1732 | 25 year | Metal-containing product recycling (90 % metal) |  | 0 kg | 1732
|  | Insulated Ductwork | 183694 | 60 year | Landfill |  | 0 kg | 0 kg
|  | Electricity cabling | 386729 | 25 year | Landfill |  | 0 kg | 0 kg
|  | Water Drainage Piping | 12887 | 30 year | Landfill |  | 0 kg | 0 kg
|  | AHU | 15312 | 25 year | Metal-containing product recycling (90 % metal) |  | 0 kg | 15312
|  | Smoke Detector | 192 | 45 year | Metal-containing product recycling (90 % metal) |  | 0 kg | 192
|  | Underfloor Heating | 82620 | 25 year | Metal-containing product recycling (90 % metal) |  | 0 kg | 82620
|  | LED Lighting | 137152 | 20 year | Metal-containing product recycling (90 % metal) |  | 0 kg | 137152
|  | Sprinkler System | 87756 | 35 year | Metal-containing product recycling (90 % metal) |  | 0 kg | 87756
|  | Pipework | 10716 | 35 year | Landfill |  | 0 kg | 0 kg
|  | Electiric heat Pump | 15675 | 15 year | Metal-containing product recycling (90 % metal) |  | 0 kg | 15675
6 | Prefabricated Buildings and Building Units
7 | Work to Existing Building
8 | External works | Limestone | 279795 | 60 year | Brick/stone crushed to aggregate |  | 0 kg | 279795
|  | Sand | 280053 | 60 year | Brick/stone crushed to aggregate |  | 0 kg | 280053
|  | Granite | 4779 | 60 year | Brick/stone crushed to aggregate |  | 0 kg | 4779
|  | Geotextile | 1 039 | 60 year | Brick/stone crushed to aggregate |  | 0 kg | 1 039
|  | Paving Block | 25 920 | 60 year | Concrete crushed to aggregate |  | 0 kg | 25 920
Refrigerants |  | Refrigerant name | Initial Charge(kg) | Annual leakage rate % | Refrigerant GWP (kgCO2e/kg) | End of Life recovery rate %
a | Refrigerants Type 1 (if applicable) - please see CIBSE TM65 for methodology | R32 | 1776 | 5 | 2227.5 | 10 |  |  | Please add rows if required
b | Refrigerants Type 2 (if applicable) - please see CIBSE TM65 for methodology
c | Refrigerants Type 3 (if applicable) - please see CIBSE TM65 for methodology
|  | TOTAL | 64013719 |  |  |  | 0 | 62952411
|  | Material intensity (kg/m2 GIA) | 1831.9469 |  |  |  | 0 | 1801.5743
GWP POTENTIAL FOR ALL LIFE-CYCLE MODULES (kgCO2e) (See Note 1 below if you entered a reference study period in cell C12) |  | Sequestered (or biogenic) carbon (negative value) (kgCO2e) | Product stage (kgCO2e) | Construction process stage (kgCO2e) |  | Use stage (kgCO2e) | [7 empty] | End of Life (EoL) stage (kgCO2e) |  |  |  | TOTAL Modules A-C kgCO2e | Benefits and loads beyond the system boundary (kgCO2e)
|  |  | Module A |  |  | Module B | [7 empty] | Module C |  |  |  |  | Module D
Building element category |  |  | [A1] to [A3] | [A4] | [A5] | [B1] | [B2] | [B3] | [B4] | [B5] | [B6] |  | [B7] | [C1] | [C2] | [C3] | [C4]
0.1 | Demolition: Toxic/Hazardous/Contaminated Material Treatment | [12 empty] | [Where only a single C1-C4 is known, please include it here] | 0 | 0 | 0 | 0 | 0
0.2 | Major Demolition Works | [12 empty] | 941950 | 0 | 0 | 0 | 941950 | 0
0.3 | Temporary Support to Adjacent Structures | 0 | 0 | 0 | 0 | 0 | 0 | 0 | 0 | 0 |  |  |  | [Where only a single C1-C4 is known, please include it here] | 0 | 0 | 0 | 0 | 0
0.4 | Specialist Ground Works | 0 | 0 | 0 | 0 | 0 | 0 | 0 | 0 | 0 |  |  |  | [Where only a single C1-C4 is known, please include it here] | 0 | 0 | 0 | 0 | 0
0.5 | Temporary Diversion Works | 0 | 0 | 0 | 0 | 0 | 0 | 0 | 0 | 0 |  |  |  | [Where only a single C1-C4 is known, please include it here] | 0 | 0 | 0 | 0 | 0
1 | Substructure | 0 | 2757122.4 | 309636 | 129657.6 | 0 |  | 0 | 4293 | 0 |  |  |  | [Where only a single C1-C4 is known, please include it here] | 133899 | 14516 |  | 3349124 | -1509212
2.1 | Superstructure: Frame | 0 | 8342437.2 | 276931.2 | 420484.8 | 0 |  | 0 | 21630 | 0 |  |  |  | [Where only a single C1-C4 is known, please include it here] | 111966 | 7778 | 645 | 9181872.2 | -2247991
2.2 | Superstructure: Upper Floors | -285820 | 2554417.2 | 45810 | 89992.8 | 0 |  | 0 | 116909 | 0 |  |  |  | [Where only a single C1-C4 is known, please include it here] | 58317 | 292474 | 10 | 2872110 | -995572
2.3 | Superstructure: Roof | -991 | 325581.6 | 7411.2 | 22388.4 | 0 |  | 37471 | 103060 | 0 |  |  |  | [Where only a single C1-C4 is known, please include it here] | 5028 | 22959 | 140 | 523048.2 | -192231
2.4 | Superstructure: Stairs and Ramps | -1200 | 207862.8 | 1504.8 | 5636.4 | 0 |  | 0 | 3881 | 0 |  |  |  | [Where only a single C1-C4 is known, please include it here] | 1810 | 1397 | 82 | 220974 | -41718
2.5 | Superstructure: External Walls | -14836 | 3355089.6 | 29251.2 | 149460 | 0 |  | 70351 | 2658625 | 0 |  |  |  | [Where only a single C1-C4 is known, please include it here] | 36947 | 17621 | 162 | 6302670.8 | -769332
2.6 | Superstructure: Windows and External Doors | -14973 | 273015.6 | 334.8 | 92.4 | 0 |  | 126035 | 72174 | 0 |  |  |  | [Where only a single C1-C4 is known, please include it here] | 1709 | 15080 | 21 | 473488.8 | -30395
2.7 | Superstructure: Internal Walls and Partitions | 0 | 548797.2 | 4572 | 47295.6 | 0 |  | 115809 | 108635 | 0 |  |  |  | [Where only a single C1-C4 is known, please include it here] | 9792 | 530 | 124 | 835554.8 | -34497
2.8 | Superstructure: Internal Doors | -137476 | 370462.8 | 483.6 | 0 | 0 |  | 186185 | 310308 | 0 |  |  |  | [Where only a single C1-C4 is known, please include it here] | 310 | 138310 | 42 | 868625.4 | 0
3 | Finishes | -83524 | 2055220.8 | 9040.8 | 136556.4 | 0 |  | 845515 | 1484209 | 0 |  |  |  | [Where only a single C1-C4 is known, please include it here] | 29298 | 182500 | 97 | 4658913 | -3984220
4 | Fittings, furnishings & equipment | 0 | 0 | 0 | 0 | 0 |  | 0 | 0 | 0 |  |  |  | [Where only a single C1-C4 is known, please include it here] |  |  |  | 0
5 | Services (MEP) | 0 | 3142296 | 8289.6 | 22585.2 | 3956040 |  | 251697 | 4988755 | 0 | 6455615 | 9129241 | 2614154 | [Where only a single C1-C4 is known, please include it here] | 14205 | 1247 | 381 | 30584505.8 | -1767519
6 | Prefabricated Buildings and Building Units | 0 | 0 | 0 | 0 | 0 |  | 0 | 0 | 0 |  |  |  | [Where only a single C1-C4 is known, please include it here] |  |  |  | 0
7 | Work to Existing Building | 0 | 0 | 0 | 0 | 0 |  | 0 | 0 | 0 |  |  |  | [Where only a single C1-C4 is known, please include it here] |  |  |  | 0
8 | External works | 0 | 103120.8 | 2332.8 | 4574.4 | 0 |  | 50849 | 2358 | 0 |  |  |  | [Where only a single C1-C4 is known, please include it here] | 911 | 1180 |  | 165326 | -7514
Other site construction impacts or overall construction stage [A5] carbon emissions not specific to an individual building element category |  |  |  | [A5]: 2451464 | [6 empty] | 2451464
TOTAL kg CO2e |  | -538820 | 24035424 | 695598 | 3480188 | 3956040 | 0 | 1683912 | 9874837 | 0 | 15584856 |  | 2614154 | 941950 | 404192 | 695592 | 1704 | 63429627 | -11580201
TOTAL - kg CO2e/m2 GIA |  | -15.42 | 687.8466 | 19.9066 | 99.5961 | 113.2141 | 0 | 48.1903 | 282.5984 | 0 | 446.008 |  | 74.812 | 26.9568 | 11.5672 | 19.9065 | 0.048765 | 1815.2313 | -331.4026
Notes:
1 If you have entered a reference study period in cell C12 because the assumed building life expectancy is greater or less than 60 years, then you will need to fill in this table using a 60 year building life expectancy. If you choose to, you may create a second table below and complete it using the actual assumed life expectancy. This should be clearly labelled.

## Post-construction result
Project details
Project name | [6 empty] | Key
Planning application reference number (if applicable) | [7 empty] | Data automatically calculated - no direct input required
Use Class | [7 empty] | Cells that require information / data inputting
Brief description of the project | [7 empty] | N/A
GIA (m2)
Assessment details
Authors (organisation or individuals)
Date of assessment
| Operational modelling methodology for Module B6 results | e.g. SAP or TM54
Reference study period (if not 60 years) |  | [This cell should only be filled in if the reference study period, i.e. the assumed building life expectancy, exceeds or is less than 60 years. Applicants should state the reference study period in this cell. While the assessment should still be done to 60 years, applicants may, if they choose to, submit an additional assessment of the modules B, C and D for the actual reference study period by copying and pasting an additional 'GWP potential for all life-cycle modules' table, see below].
Software tool used |  | [This should align with the software tool used at outline/detailed planning stage]
Type of EPDs and carbon database used |  | [If using more than one database please list all]
Please confirm if 95% of the cost allocated to each building element category has been accounted for in the assessment? |  | [Yes / No]
Explanation of mechanisms which have been adopted to quality assure the submission
Please confirm whether you have submitted this assessment to the Built Environment Carbon Database (https://www.becd.co.uk/) or if you give permission for the GLA to do this on your behalf by checking one of the following boxes |  | I have submitted this assessment to the BECD
I give permission for the GLA to submit this assessment to the BECD on my behalf
List of product specific EPDs for products that have been installed |  | Product |  |  | EPD reference number
[Please add rows if needed]
Please confirm the following post-construction evidence has been submitted with this WLC assessment
Site energy (including fuel) use record |  | [Yes / No]
Contractor confirmation of as-built quantities and specifications |  | [Yes / No]
Record of material delivery including distance travelled and transportation mode |  | [Yes / No]
Waste transportation record include waste quantity, distance travelled and transportation mode |  | [Yes / No]
WLC emissions baseline (automatically populated from the 'detailed planning stage' tab)
|  | Module A1-A5 (excluding sequestered carbon) | Modules B-C (excl B6 & B7) | Modules A-C (excl B6-B7; including sequestered carbon) | Module B1-B5 | Module B6-B7 | Module C1-C4 | Module D
TOTAL kg CO2e |  | 28211210 | 17558227 | 45230617 | 15514789 | 18199010 | 2043438 | -11580201
TOTAL kg CO2e/m2 GIA |  | 807.3494 | 502.482 | 1294.4114 | 444.0028 | 520.8199 | 58.4792 | -331.4026
Post-construction WLC emissions
|  | Module A1-A5 | Modules B-C (excl B6 & B7) | Modules A-C (excl B6-B7; including sequestered carbon) | Module B1-B5 | Module B6-B7 | Module C1-C4 | Module D
TOTAL kg CO2e |  | 0 | 0 | 0 | 0 | #VALUE! | 0 | 0
TOTAL kg CO2e/m2 GIA |  | #DIV/0! | #DIV/0! | #DIV/0! | #DIV/0! | #VALUE! | #DIV/0! | #DIV/0!
Please select most appropriate benchmark from drop-down menu
WLC Benchmark |  | #N/A | #N/A | #N/A
Aspirational WLC Benchmark |  | #N/A | #N/A | #N/A
Commentary comparing the post-construction results against the WLC emissions baseline above |  | [Explain the reasons for any divergences from the results against the WLC emissions baseline above]
Commentary comparing the post-construction results against the WLC benchmarks (see Appendix 2) |  | [Explain the reasons for any divergences from WLC benchmarks, including against the WLC aspirational benchmarks]
Retention of existing buildings and structures
Confirmation of which options for retaining existing buildings and structures that were under exploration at planning stages have been implemented
Actual carbon emissions associated with pre-construction demolition (kgCO2e)
Estimate of the percentage of the new build development which is made up of existing elements |  | [e.g. X% existing facades; Y% existing foundations; Z% superstructures etc.]
Summary of key actions undertaken to reduce whole life-cycle carbon emissions, including the reductions achieved |  | Action undertaken |  |  | WLC reduction achieved (kg CO2e/m2 GIA)
[This list does not need to be exhaustive but should identify the actions with the biggest impacts. Insert more lines if needed]
Lessons learnt from the process of undertaking a WLC assessment that will inform future projects |  | i.e. Design options or materials that could be used, design principles that could be applied.
[Insert more lines if needed]
MATERIAL QUANTITY AND END OF LIFE SCENARIOS |  | Product and Construction Stage (Module A) |  | Assumptions made with respect to maintenance, repair and replacement cycles (Module B) | Material 'end of life' scenarios (Module C) |  | Benefits and loads beyond the system boundary (Module D)
Building element category |  | Material type | Material quantity (kg) |  |  |  | Estimated reusable materials (kg) | Estimated recyclable materials (kg)
Note/example |  | Breakdown of material type in each category [Insert more lines if needed] e.g. Concrete | 65000 kg | For all primary building systems (structure, substructure, envelope, MEP services, internal finishes) including assumed material/product lifespans and annual maintenance/repair % | Declare 'end of life' scenario as per project’s Circular Economy Statement, and used in the WLC assessment to produce Module C results |  | 0 kg | 25 kg
|  | e.g. Reinforcement | 5000 kg |  |  |  | 2 kg | 8 kg
|  | e.g. Formwork | 250 kg |  |  |  | 0 kg | 0 kg
0.1 | Demolition: Toxic/Hazardous/Contaminated Material Treatment | [7 empty] | Please add rows where more than 1 material type exists per building element category
0.2 | Major Demolition Works
0.3 | Temporary Support to Adjacent Structures
0.4 | Specialist Ground Works
1 | Substructure
2.1 | Superstructure: Frame
2.2 | Superstructure: Upper Floors
2.3 | Superstructure: Roof
2.4 | Superstructure: Stairs and Ramps
2.5 | Superstructure: External Walls
2.6 | Superstructure: Windows and External Doors
2.7 | Superstructure: Internal Walls and Partitions
2.8 | Superstructure: Internal Doors
3 | Finishes
4 | Fittings, furnishings & equipment (FFE)
5 | Services (MEP)
6 | Prefabricated Buildings and Building Units
7 | Work to Existing Building
8 | External works
Refrigerants |  | Refrigerant name | Initial Charge(kg) | Annual leakage rate % | Refrigerant GWP (kgCO2e/kg) | End of Life recovery rate %
a | Refrigerants Type 1 (if applicable) - please see CIBSE TM65 for methodology | [7 empty] | Please add rows if required
b | Refrigerants Type 2 (if applicable) - please see CIBSE TM65 for methodology
c | Refrigerants Type 3 (if applicable) - please see CIBSE TM65 for methodology
|  | TOTAL | 0 |  |  |  | 0 | 0
|  | Material intensity (kg/m2 GIA) | #DIV/0! |  |  |  | #DIV/0! | #DIV/0!
GWP POTENTIAL FOR ALL LIFE-CYCLE MODULES (kgCO2e) (See Note 1 below if you entered a reference study period in cell C12) |  | Sequestered (or biogenic) carbon (negative value) (kgCO2e) | Product stage (kgCO2e) | Construction process stage (kgCO2e) |  | Use stage (kgCO2e) | [7 empty] | End of Life (EoL) stage (kgCO2e) |  |  |  | TOTAL Modules A-C kgCO2e | Benefits and loads beyond the system boundary (kgCO2e)
|  |  | Module A |  |  | Module B | [7 empty] | Module C |  |  |  |  | Module D
Building element category |  |  | [A1] to [A3] | [A4] | [A5] | [B1] | [B2] | [B3] | [B4] | [B5] | [B6] |  | [B7] | [C1] | [C2] | [C3] | [C4]
0.1 | Demolition: Toxic/Hazardous/Contaminated Material Treatment | [12 empty] | [Where only a single C1-C4 is known, please include it here] |  |  |  | 0
0.2 | Major Demolition Works | [12 empty] | [Where only a single C1-C4 is known, please include it here] |  |  |  | 0
0.3 | Temporary Support to Adjacent Structures | [12 empty] | [Where only a single C1-C4 is known, please include it here] |  |  |  | 0
0.4 | Specialist Ground Works | [12 empty] | [Where only a single C1-C4 is known, please include it here] |  |  |  | 0
0.5 | Temporary Diversion Works | [12 empty] | [Where only a single C1-C4 is known, please include it here] |  |  |  | 0
1 | Substructure | [12 empty] | [Where only a single C1-C4 is known, please include it here] |  |  |  | 0
2.1 | Superstructure: Frame | [12 empty] | [Where only a single C1-C4 is known, please include it here] |  |  |  | 0
2.2 | Superstructure: Upper Floors | [12 empty] | [Where only a single C1-C4 is known, please include it here] |  |  |  | 0
2.3 | Superstructure: Roof | [12 empty] | [Where only a single C1-C4 is known, please include it here] |  |  |  | 0
2.4 | Superstructure: Stairs and Ramps | [12 empty] | [Where only a single C1-C4 is known, please include it here] |  |  |  | 0
2.5 | Superstructure: External Walls | [12 empty] | [Where only a single C1-C4 is known, please include it here] |  |  |  | 0
2.6 | Superstructure: Windows and External Doors | [12 empty] | [Where only a single C1-C4 is known, please include it here] |  |  |  | 0
2.7 | Superstructure: Internal Walls and Partitions | [12 empty] | [Where only a single C1-C4 is known, please include it here] |  |  |  | 0
2.8 | Superstructure: Internal Doors | [12 empty] | [Where only a single C1-C4 is known, please include it here] |  |  |  | 0
3 | Finishes | [12 empty] | [Where only a single C1-C4 is known, please include it here] |  |  |  | 0
4 | Fittings, furnishings & equipment | [12 empty] | [Where only a single C1-C4 is known, please include it here] |  |  |  | 0
5 | Services (MEP) |  |  | Module B [B6]: Regulated emissions | Unregulated emissions | Operational Water | [Where only a single C1-C4 is known, please include it here] |  |  |  | 0
6 | Prefabricated Buildings and Building Units | [12 empty] | [Where only a single C1-C4 is known, please include it here] |  |  |  | 0
7 | Work to Existing Building | [12 empty] | [Where only a single C1-C4 is known, please include it here] |  |  |  | 0
8 | External works | [12 empty] | [Where only a single C1-C4 is known, please include it here] |  |  |  | 0
Other site construction impacts or overall construction stage [A5] carbon emissions not specific to an individual building element category | [17 empty] | 0 | bar: [A4]; Module B [B1] to Module B [B6]
TOTAL kg CO2e |  | 0 | 0 | 0 | 0 | 0 | 0 | 0 | 0 | 0 | #VALUE! |  | Operational Water | 0 | 0 | 0 | 0 | 0 | 0
TOTAL - kg CO2e/m2 GIA |  | #DIV/0! | #DIV/0! | #DIV/0! | #DIV/0! | #DIV/0! | #DIV/0! | #DIV/0! | #DIV/0! | #DIV/0! | #VALUE! |  | #VALUE! | #DIV/0! | #DIV/0! | #DIV/0! | #DIV/0! | #DIV/0! | #DIV/0!
Notes:
1 If you have entered a reference study period in cell C12 because the assumed building life expectancy is greater or less than 60 years, then you will need to fill in this table using a 60 year building life expectancy. If you choose to, you may create a second table below and complete it using the actual assumed life expectancy. This should be clearly labelled.

## WLC benchmarks
Available benchmarks
Offices
Residential
Schools, Universities etc.
Retail
WLC benchmark | A1-A5 | B-C (excl B6 & B7) | A-C (excl B6 & B7)
Offices | <950 | <450 | <1400
Residential | <850 | <350 | <1200
Schools, Universities etc. | <750 | <250 | <1000
Retail | <850 | <200 | <1050
Aspirational WLC benchmark | A1-A5 | B-C (excl B6 & B7) | A-C (excl B6 & B7)
Offices | <600 | <370 | <970
Residential | <500 | <300 | <800
Schools, Universities etc. | <500 | <175 | <675
Retail | <550 | <140 | <690