## Updates
The draft consultation version of the template has been updated as follows:
Template tab | Details
Pre-app information | Principle 1 expanded to require further details on pre-construction demolition and options explored for retaining existing buildings/structures.
Removal of Y/N option next to each WLC reduction principle.
Outline and Detailed planning Stage & Post-construction result | Confirmation of operational modelling process used
Confirmation relating to proportion of material quantities included relating to cost
Confirmation of third party mechanisms
Confirmation that the assessment has or can be submitted to the Built Environment Carbon Database
Updated assessment summary results to align with new WLC benchmarks
Addition of selection of most comparable WLC benchmark selection
Addition of details relating to retention of existing structures and buildings
Updated note/example text for module B assumptions and end of life scenarios in the 'Material Quantity and End of Life Scenarios' table
Addition of details relating to refrigerants to 'Material Quantity and End of Life Scenarios' table
Addition of option in assessment table to report A5 emissions as a single number or A5 emissions not related to a building element category
Removal of assessment 2
Colour coding to reflect cells that require inputs and cells which are updated automatically
Post-construction result | Addition of confirmation relating to post-construction evidence submission
Addition of list of product specific EPDs from products installed in the building

## Introduction
Greater London Authority - Whole Life-Cycle Carbon (WLC) Assessment template
HOW TO USE THIS SPREADSHEET
This template should be used by planning applicants to fulfil the requirements of the Mayor's Whole Life-Cycle Carbon (WLC) Assessment policy set out in London Plan Policy SI 2. Before completing and submitting this spreadsheet to the GLA, applicants should read the Whole Life-Cycle Carbon Assessment guidance:
https://www.london.gov.uk/what-we-do/planning/implementing-london-plan/london-plan-guidance/whole-life-cycle-carbon-assessments-guidance
Applicants are required to submit a WLC assessment to the GLA at the following three stages: pre-application, outline/detailed planning submission and post-construction. Separate tabs are provided in this spreadsheet for each stage. An outline of the information required at each stage and how to submit it is provided below.
1. Pre-application stage
At pre-application stage, applicants are required to complete the pre-application information tab of this template to confirm various details about the site and to provide details of the WLC principles which are informing the development of the site. This should be submitted to the GLA along with all other pre-application material.
2. Outline/detailed planning submission stage
At this stage, applicants are required to complete the outline or detailed planning stage tab of this template (whichever is relevant) and submit it to the GLA along with their planning application. This stage of the process requires a baseline WLC assessment against each life-cycle module to be undertaken.
3. Post-construction stage
At the final stage of the WLC assessment process, applicants should complete the post-construction result tab of this template and submit it to the GLA prior to occupation of the development. This will require an update of the information provided at planning submission stage and for the actual WLC carbon emission figures to be reported using actual material quantities and site emissions during construction. Information should be submitted to:
ZeroCarbonPlanning@london.gov.uk
QUERIES
Any queries or feedback on this template should be submitted to:
ZeroCarbonPlanning@london.gov.uk

## Pre-app information
Project details
Project name
Planning application reference number (if applicable)
Use Type
Brief description of the project
GIA (m2)
Authors (organisation or individuals)
Date of assessment
WLC reduction principles | Principle | Key benefits | Provide examples of how reduction principle has been used, or give reasons why it cannot be used.
1 | Reuse and retrofit of existing buildings | Significant retention and reuse of structures is carbon efficient and reduces construction costs. | Confirmation that options for retaining existing buildings and structures have been fully explored before considering substantial demolition | [Outline the options that have been considered - plus an explanation of opportunities and limitations, and why demolition outweighs the benefits of retaining existing buildings/structures where applicable]
|  |  | Carbon emissions associated with pre-construction demolition (kgCO2e) | [If estimates are not possible, please apply standard assumption of 50kgCO2e/m2 of the existing building/s]
|  |  | Estimate of the percentage of the new build development which will be made up of existing elements | [e.g. X% existing facades; Y% existing foundations; Z% superstructures etc.]
2 | Use repurposed or recycled materials | Reduces waste and carbon emissions.
3 | Material selection | Appropriate material choices are key to carbon reduction. Ensuring that materials are selected with consideration of the planned life expectancy of the building reduces waste, the need for replacements and the in-use costs.
4 | Minimise operational energy use | A 'fabric first' approach should be prioritised to minimise energy demand and reduce carbon and in-use costs.
5 | Minimise the carbon emissions associated with operational water use | Choice of materials and durability of systems, which help to avoid leakage and subsequent building damage, contribute to reducing the carbon emissions of water use.
6 | Disassembly and reuse | Designing for future disassembly ensures that products do not become future waste and that they maintain their environmental and economic value.
7 | Building shape and form | Compact efficient shapes help minimise both operational and embodied carbon emissions from repair and replacement for a given floor area. This leads to a more efficient building overall resulting in lower construction and in use costs.
8 | Regenerative design | Removing carbon emissions from the atmosphere through materials and systems absorbing it makes a direct contribution to carbon reduction.
9 | Designing for durability and flexibility | Durability means that repair and replacement is reduced which in turn helps reduce life-time building costs. A building designed for flexibility can respond with minimum environmental impact to future changing requirements and a changing climate, thus avoiding obsolescence which also underwrites future building value.
10 | Optimisation of the relationship between operational and embodied carbon | Optimising the relationship between operational and embodied carbon contributes directly to resource efficiency and overall cost reduction.
11 | Building life expectancy | Defining building life expectancy gives guidance to project teams as to the most efficient choices for materials and products. This aids overall resource efficiency, including cost efficiency and helps future proof asset value.
12 | Local sourcing | Sourcing local materials reduces transport distances and supply chain lengths and has associated local social and economic benefits.
13 | Minimising waste | Waste represents unnecessary and avoidable carbon emissions. Buildings should be designed to minimise construction waste, and to ease repair and replacement with minimum waste, which helps reduce initial and in-use costs.
14 | Efficient construction | Efficient construction methods (e.g. modular systems, precision manufacturing and modern methods of construction) can contribute to better build quality, reduce construction phase waste and reduce the need for repairs in the post completion and the defects period (snagging).
15 | Lightweight construction | Lightweight construction uses less material which reduces the carbon emissions of the building as there is less material to source, fabricate and deliver to site.
16 | Circular economy | The circular economy principle focusses on a more efficient use of materials which in turn leads to carbon and financial efficiencies.

## Outline planning stage
Project details
Project name | [6 empty] | Key
Planning application reference number (if applicable) | [7 empty] | Data automatically calculated - no direct input required
Use Class | [7 empty] | Cells that require information / data inputting
Brief description of the project | [7 empty] | N/A
GIA (m2)
Assessment details
Authors (organisation or individuals)
Date of assessment
| Operational modelling methodology for Module B6 results | e.g. SAP or TM54
Reference study period (if not 60 years) |  | [This cell should only be filled in if the reference study period, i.e. the assumed building life expectancy, exceeds or is less than 60 years. Applicants should state the reference study period in this cell. While the assessment should still be done to 60 years, applicants may, if they choose to, submit an additional assessment of the modules B, C and D for the actual reference study period by copying and pasting an additional 'GWP potential for all life-cycle modules' table, see below].
Software tool used
Type of EPDs and carbon database used |  | [If using more than one database please list all]
Please confirm if 95% of the cost allocated to each building element category has been accounted for in the assessment? |  | [Yes, or please explain any omissions]
Explanation of the third-party mechanisms which have been adopted to quality assure this submission
Please confirm whether you have submitted this assessment to the Built Environment Carbon Database (https://www.becd.co.uk/) or if you give permission for the GLA to do this on your behalf by checking one of the following boxes |  | I have submitted this assessment to the BECD
I give permission for the GLA to submit this assessment to the BECD on my behalf
Estimated WLC emissions N.B. This forms the WLC baseline for the development. The green cells will automatically populate from the tables below
|  | Module A1-A5 (excluding sequestered carbon) | Modules B-C (excl B6 & B7) | Modules A-C (excluding B6-B7; including sequestered carbon) | Module B1-B5 | Module B6-B7 | Module C1-C4 | Module D
TOTAL kg CO2e |  | 0 | 0 | 0 | 0 | #VALUE! | 0 | 0
TOTAL kg CO2e/m2 GIA |  | #DIV/0! | #DIV/0! | #DIV/0! | #DIV/0! | #VALUE! | #DIV/0! | #DIV/0!
Please select most appropriate benchmark from drop-down menu |  | Residential
WLC Benchmark |  | <850 | <350 | <1200
Aspirational WLC Benchmark |  | <500 | <300 | <800
Comparison with WLC benchmarks (see Appendix 2 of the guidance) |  | [Explain the reasons for any divergences from WLC benchmarks, including against the WLC aspirational benchmarks]
Retention of existing buildings and structures
Confirmation that options for retaining existing buildings and structures have been fully explored before considering substantial demolition |  | [Outline the options that have been considered - plus an explanation of opportunities and limitations, and why demolition outweighs the benefits of retaining existing buildings/structures where applicable]
Carbon emissions associated with pre-construction demolition (kgCO2e) |  | [If estimates are not possible, please apply standard assumption of 50kgCO2e/m2 of the existing building/s]
Estimate of the percentage of the new build development which will be made up of existing elements |  | [e.g. X% existing facades; Y% existing foundations; Z% superstructures etc.]
Summary of key actions to reduce whole life-cycle carbon emissions that have informed this assessment, including the WLC reductions |  | Actions included in WLC assessment results reported |  |  | WLC reduction (kg CO2e/m2 GIA)
[This list does not need to be exhaustive but should identify the actions with the biggest impacts. Insert more lines if needed]
Specify further opportunities to reduce the development’s whole life-cycle carbon emissions. including the WLC reduction potential |  | Further potential opportunities |  |  | WLC reduction potential (kg CO2e/m2 GIA)
[Insert more lines as needed]
MATERIAL QUANTITY AND END OF LIFE SCENARIOS |  | Product and Construction Stage (Module A) |  | Assumptions made with respect to maintenance, repair and replacement cycles (Module B) | Material 'end of life' scenarios (Module C) |  | Benefits and loads beyond the system boundary (Module D)
Building element category |  | Material type | Material quantity (kg) |  |  |  | Estimated reusable materials (kg) | Estimated recyclable materials (kg)
Note/example |  | Breakdown of material type in each category [Insert more lines if needed] e.g. Concrete | 65000 kg | For all primary building systems (structure, substructure, envelope, MEP services, internal finishes) including assumed material/product lifespans and annual maintenance/repair % | Declare 'end of life' scenario as per project’s Circular Economy Statement, and used in the WLC assessment to produce Module C results |  | 0 kg | 25 kg
|  | e.g. Reinforcement | 5000 kg |  |  |  | 2 kg | 8 kg
|  | e.g. Formwork | 250 kg |  |  |  | 0 kg | 0 kg
0.1 | Demolition: Toxic/Hazardous/Contaminated Material Treatment | [7 empty] | Please add rows where more than 1 material type exists per building element category
0.2 | Major Demolition Works
0.3 | Temporary Support to Adjacent Structures
0.4 | Specialist Ground Works
1 | Substructure
2.1 | Superstructure: Frame
2.2 | Superstructure: Upper Floors
2.3 | Superstructure: Roof
2.4 | Superstructure: Stairs and Ramps
2.5 | Superstructure: External Walls
2.6 | Superstructure: Windows and External Doors
2.7 | Superstructure: Internal Walls and Partitions
2.8 | Superstructure: Internal Doors
3 | Finishes
4 | Fittings, furnishings & equipment (FFE)
5 | Services (MEP)
6 | Prefabricated Buildings and Building Units
7 | Work to Existing Building
8 | External works
Refrigerants |  | Refrigerant name | Initial quantity/charge (kg) | Assumed annual leakage rate % | Refrigerant GWP (kgCO2e/kg) | End of Life recovery rate %
a | Refrigerants Type 1 (if applicable) - please see CIBSE TM65 for methodology | [7 empty] | Please add rows if required
b | Refrigerants Type 2 (if applicable) - please see CIBSE TM65 for methodology
c | Refrigerants Type 3 (if applicable) - please see CIBSE TM65 for methodology
|  | TOTAL | 0 |  |  |  | 0 | 0
|  | Material intensity (kg/m2 GIA) | #DIV/0! |  |  |  | #DIV/0! | #DIV/0!
GWP POTENTIAL FOR ALL LIFE-CYCLE MODULES (kgCO2e) (See Note 1 below if you entered a reference study period in cell C12) |  | Sequestered (or biogenic) carbon (negative value) (kgCO2e) | Product stage (kgCO2e) | Construction process stage (kgCO2e) |  | Use stage (kgCO2e) | [7 empty] | End of Life (EoL) stage (kgCO2e) |  |  |  | TOTAL Modules A-C kgCO2e | Benefits and loads beyond the system boundary (kgCO2e)
|  |  | Module A |  |  | Module B | [7 empty] | Module C |  |  |  |  | Module D
Building element category |  |  | [A1] to [A3] | [A4] | [A5] | [B1] | [B2] | [B3] | [B4] | [B5] | [B6] |  | [B7] | [C1] | [C2] | [C3] | [C4]
0.1 | Demolition: Toxic/Hazardous/Contaminated Material Treatment | [12 empty] | [Where only a single C1-C4 is known, please include it here] |  |  |  | 0
0.2 | Major Demolition Works | [12 empty] | [Where only a single C1-C4 is known, please include it here] |  |  |  | 0
0.3 | Temporary Support to Adjacent Structures | [12 empty] | [Where only a single C1-C4 is known, please include it here] |  |  |  | 0
0.4 | Specialist Ground Works | [12 empty] | [Where only a single C1-C4 is known, please include it here] |  |  |  | 0
0.5 | Temporary Diversion Works | [12 empty] | [Where only a single C1-C4 is known, please include it here] |  |  |  | 0
1 | Substructure | [12 empty] | [Where only a single C1-C4 is known, please include it here] |  |  |  | 0
2.1 | Superstructure: Frame | [12 empty] | [Where only a single C1-C4 is known, please include it here] |  |  |  | 0
2.2 | Superstructure: Upper Floors | [12 empty] | [Where only a single C1-C4 is known, please include it here] |  |  |  | 0
2.3 | Superstructure: Roof | [12 empty] | [Where only a single C1-C4 is known, please include it here] |  |  |  | 0
2.4 | Superstructure: Stairs and Ramps | [12 empty] | [Where only a single C1-C4 is known, please include it here] |  |  |  | 0
2.5 | Superstructure: External Walls | [12 empty] | [Where only a single C1-C4 is known, please include it here] |  |  |  | 0
2.6 | Superstructure: Windows and External Doors | [12 empty] | [Where only a single C1-C4 is known, please include it here] |  |  |  | 0
2.7 | Superstructure: Internal Walls and Partitions | [12 empty] | [Where only a single C1-C4 is known, please include it here] |  |  |  | 0
2.8 | Superstructure: Internal Doors | [12 empty] | [Where only a single C1-C4 is known, please include it here] |  |  |  | 0
3 | Finishes | [12 empty] | [Where only a single C1-C4 is known, please include it here] |  |  |  | 0
4 | Fittings, furnishings & equipment | [12 empty] | [Where only a single C1-C4 is known, please include it here] |  |  |  | 0
5 | Services (MEP) |  |  | Module B [B6]: Regulated emissions | Unregulated emissions | Operational Water | [Where only a single C1-C4 is known, please include it here] |  |  |  | 0
6 | Prefabricated Buildings and Building Units | [12 empty] | [Where only a single C1-C4 is known, please include it here] |  |  |  | 0
7 | Work to Existing Building | [12 empty] | [Where only a single C1-C4 is known, please include it here] |  |  |  | 0
8 | External works | [12 empty] | [Where only a single C1-C4 is known, please include it here] |  |  |  | 0
Other site construction impacts or overall construction stage [A5] carbon emissions not specific to an individual building element category | [17 empty] | 0 | bar: [A4]; Module B [B1] to Module B [B6]
TOTAL kg CO2e |  | 0 | 0 | 0 | 0 | 0 | 0 | 0 | 0 | 0 | #VALUE! |  | Operational Water | 0 | 0 | 0 | 0 | 0 | 0
TOTAL kg CO2e/m2 GIA |  | #DIV/0! | #DIV/0! | #DIV/0! | #DIV/0! | #DIV/0! | #DIV/0! | #DIV/0! | #DIV/0! | #DIV/0! | #VALUE! |  | #VALUE! | #DIV/0! | #DIV/0! | #DIV/0! | #DIV/0! | #DIV/0! | #DIV/0!
Notes:
1 If you have entered a reference study period in cell C12 because the assumed building life expectancy is greater or less than 60 years, then you will need to fill in this table using a 60 year building life expectancy. If you choose to, you may create a second table below and complete it using the actual assumed life expectancy. This should be clearly labelled.

## Detailed planning stage
Project details
Project name |  | 52 Avenue Road |  |  |  |  | Key
Planning application reference number (if applicable) | [7 empty] | Data automatically calculated - no direct input required
Use Class |  | C3 | [5 empty] | Cells that require information / data inputting
Brief description of the project |  | Demolition of existing dwelling and erection of three, 3 storey buildings over part lower ground/basement, comprising a total of 12 townhouses (12 x 4 bed), together with associated landscaping improvements, restored access onto Avenue Road and on-site disabled parking | [5 empty] | N/A
GIA (m2) |  | 6554
Assessment details
Authors (organisation or individuals) |  | Zeta Stebbings - Hodkinson Consultancy
Date of assessment |  | 17.10.2022
| Operational modelling methodology for Module B6 results | SAP
Reference study period (if not 60 years) |  | 60
Software tool used |  | One Click LCA
Types of EPDs and carbon database used |  | One Click LCA
Please confirm if 95% of the cost allocated to each building element category has been accounted for in the assessment? |  | Yes
Explanation of mechanisms which have been adopted to quality assure the submission |  | Carried out by competent individual (Zeta Stebbings - BSc, MSc, CEnv, MIEMA) who has undertaken multiple LCAs for GLA compliance. She is suitability competent to undertake the work. All work is internally verified by an individual of a higher status to check compliance.
Please confirm whether you have submitted this assessment to the Built Environment Carbon Database (https://www.becd.co.uk/) or if you give permission for the GLA to do this on your behalf by checking one of the following boxes |  | I have submitted this assessment to the BECD
I give permission for the GLA to submit this assessment to the BECD on my behalf
Estimated WLC emissions N.B. This forms the WLC baseline for the development. The green cells will automatically populate from the tables below
|  | Module A1-A5 (excluding sequestered carbon) | Modules B-C (excl B6 & B7) | Modules A-C (excl B6 & B7; including sequestered carbon) | Module B1-B5 | Module B6-B7 | Module C1-C4 | Module D
TOTAL kg CO2e |  | 5004952.48 | 3649920.85 | 6590271.35 | 1513429.96 | 761760.54 | 2136490.89 | -2006734.25
TOTAL kg CO2e/m2 GIA |  | 763.6485 | 556.8997 | 1005.5342 | 230.917 | 116.2283 | 325.9827 | -306.1847
Please select most appropriate benchmark from drop-down menu |  | Residential
WLC Benchmark |  | <850 | <350 | <1200
Aspirational WLC Benchmark |  | <500 | <300 | <800
Comparison with WLC benchmarks (see Appendix 2 of the guidance) |  | Based on the information provided to date, through the Stage One assessment, the total carbon emissions are expected to be 1,005 kgCO2/m2 GIA over 60 years (including sequestered carbon). The expected total WLLCE are lower than the GLA WLC Benchmark for residential buildings, demonstrating that the development has taken account of relevant policy and reduced emissions as far as reasonably possible
Retention of existing buildings and structures
Confirmation that options for retaining existing buildings and structures have been fully explored before considering substantial demolition |  | In December 2020, a revised Townhouse pre-app scheme was submitted. The scheme better resolved the Council’s ambition for multiple units on the site - whilst proposing less bulk, height and mass - a development that would be more characteristic of the Conservation Area and the established local urban grain and rhythm, importantly now providing genuine private outdoor space in this new ‘COVID’ world. In light of this, the current site and the existing two plots do not align with the councils plan.
Carbon emissions associated with pre-construction demolition (kgCO2e) |  | 75600
Estimate of the percentage of the new build development which will be made up of existing elements |  | 100% - this is being investigated at present. A 'crusher' will be bought on site for the existing shell building (already stripped within) which will be used as a piling mat and then left in situ as an aquafying/drainage layer. Approximately 7,000sqft.
Summary of key actions to reduce whole life-cycle carbon emissions that have informed this assessment, including the WLC reductions |  | Actions included in WLC assessment results reported |  |  | WLC reduction (kg CO2e/m2 GIA)
|  | Energy strategy with less CO2 reduction |  |  | 132.22
|  | Use of materials from demolition into the foundations |  |  | 45.33
Specify further opportunities to reduce the development’s whole life-cycle carbon emissions. including the WLC reduction potential |  | Further potential opportunities |  |  | WLC reduction potential (kg CO2e/m2 GIA)
|  | Use of low carbon concrete |  |  | 100.26
|  | Rainwater harvesting used for development irrigation reusing water |  |  | 5.3
|  | Building Management Systems throughout/ smart energy / passive cooling systems/ auto shading etc |  |  | 15.2
MATERIAL QUANTITY AND END OF LIFE SCENARIOS |  | Product and Construction Stage (Module A) |  | Assumptions made with respect to maintenance, repair and replacement cycles (Module B) | Material 'end of life' scenarios (Module C) |  | Benefits and loads beyond the system boundary (Module D)
Building element category |  | Material type | Material quantity (kg) |  |  |  | Estimated reusable materials (kg) | Estimated recyclable materials (kg)
Note/example |  | Breakdown of material type in each category [Insert more lines if needed] e.g. Concrete | 65000 kg | For all primary building systems (structure, substructure, envelope, MEP services, internal finishes) including assumed material/product lifespans and annual maintenance/repair % | Declare 'end of life' scenario as per project’s Circular Economy Statement, and used in the WLC assessment to produce Module C results |  | 0 kg | 25 kg
|  | e.g. Reinforcement | 5000 kg |  |  |  | 2 kg | 8 kg
|  | e.g. Formwork | 250 kg |  |  |  | 0 kg | 0 kg
0.1 | Demolition: Toxic/Hazardous/Contaminated Material Treatment | [7 empty] | Please add rows where more than 1 material type exists per building element category
0.2 | Major Demolition Works
0.3 | Temporary Support to Adjacent Structures
0.4 | Specialist Ground Works
1 | Substructure | Precast reinforced concrete pile extension, 0.5 m, 211 kg/unit, EP-F3 extension (Centrum Pæle A/S) | 20256 | 60 | Rebar separated (2 %), concrete to aggregate | Rebar separated (2 %), concrete to aggregate | 19850.88
|  | Ready-mix concrete for ground slabs, C25/30 XC1/XC2 CEM II/A, 2387.04kg/m3 (SNBPE) | 772923.55 | 60 | Concrete crushed to aggregate (for sub-base layers), Portland Cement 200 kg / m3 |  | 772923.55
|  | Reinforced concrete formwork slab, low carbon, 50 mm, 129.1 kg/m2, RSOFT® (RECTOR LESAGE SAS) | 264655 | 60 | Rebar separated (2 %), concrete to aggregate |  | 259361.9
|  | Reinforced concrete formwork slab, low carbon, 50 mm, 129.1 kg/m2, RSOFT® (RECTOR LESAGE SAS) | 264655 | 60 | Rebar separated (2 %), concrete to aggregate |  | 259361.9
|  | Waterproofing membrane, single component, cold applied, from PU, 1.5 mm, 1.98 kg/m2, Sikalastic-625 (Sika) | 24633.18 | 25 | Plastic-based material incineration
|  | Reinforcement steel (rebar), generic, 80% recycled content, A615 | 39986 | 60 | Steel recycling |  |  | 39986
|  | EPS Insulation, T: 10-2400 mm, 600 x 1200 mm, 0.031 W/m2K, 16 kg/m3 (EPS-gruppen) | 6476 | 60 | Plastic-based material incineration
|  | Ready-mix concrete, normal-strength, generic, C30/37 (4400/5400 PSI), 10% (typical) recycled binders in cement (300 kg/m3 / 18.72 lbs/ft3) | 1165680 | 60 | Concrete crushed to aggregate (for sub-base layers), Portland Cement 300 kg / m3 |  | 1165680
|  | Plastic vapour control layer, 0.2 mm (Tommen Gram) | 299.52 | 30 | Plastic-based material incineration
|  | Self levelling mortar, for floors, walls and overhead appl., 3-50 mm, 1400 kg/m3, Pericret (PCI Augsburg) | 45332 | 60 | Cement/mortar use in a backfill |  | 45332
|  | Reinforcement steel (rebar), generic, 90% recycled content, A615 | 43713 | 60 | Steel recycling |  |  | 43713
|  | Reinforced concrete formwork slab, low carbon, 50 mm, 129.1 kg/m2, RSOFT® (RECTOR LESAGE SAS) | 264655 | 60 | Rebar separated (2 %), concrete to aggregate |  | 259361.9
|  | Cellular glass insulation, L = 0.052 W/mK, 165 kg/m3, FOAMGLAS® F (Pittsburgh Corning) | 33825 | 60 | Landfilling (for inert materials)
2.1 | Superstructure: Frame | Reinforcement for concrete (rebar), diameter: 6-40 mm, 7850 kg/m3 (Badische Stahlwerke) | 5688 | 60 | Steel recycling |  |  | 5688
|  | Ready-mix concrete, C 45/55, Beton der Druckfestigkeitsklasse C 45/55 (InformationsZentrum Beton GmbH) | 68572 | 60 | Concrete crushed to aggregate (for sub-base layers), Portland Cement 400 kg / m3 |  | 68572
2.2 | Superstructure: Upper Floors | Waterproofing membrane, single component, cold applied, from PU, 1.5 mm, 1.98 kg/m2, Sikalastic-625 (Sika) | 3049.2 | 30 | Plastic-based material incineration | Plastic-based material incineration
|  | Floor screed mortar, cement screed, 1500 kg/m3, EPD coverage: > 1500 kg/m3 (quick­mix Gruppe GmbH & Co. KG) | 322320 | 60 | Cement/mortar use in a backfill |  | 322320
|  | Reinforced concrete formwork slab, low carbon, 50 mm, 129.1 kg/m2, RSOFT® (RECTOR LESAGE SAS) | 256392.6 | 60 | Rebar separated (2 %), concrete to aggregate |  | 251264.748
2.3 | Superstructure: Roof | Soil substrates for green roofs (MDEGD) | 0 | 60 | null | null
|  | Polypropylene vapour membrane, French average, 0.18 kg/m2 (MDEGD) | 291.42 | 30 | Plastic-based material incineration
|  | Glass wool insulation, R=5.0 m2K/W, L=0.040 W/mK, ép. 200 mm, 2.295 kg/m2, Lambda=0.04 W/(m.K), ISOLANT TOITURE 200 (ISOVER) | 3715.61 | 60 | Landfilling (for inert materials)
|  | Bituminous waterproofing system - Single layer, 5.44 kg/m2, AXTER, DERBIGUM, MEPLE, SIPLAST-ICOPAL, SOPREMA (Chambre Syndicale Française de l’Etanchéité) | 8807.36 | 20 | Plastic-based material recycling
|  | Polyethylene sealing film for slabs, ép. 150 micron, Donnee par default (MDEGD) | 218.57 | 30 | Plastic-based material recycling
|  | Drainage floor underlay from EPS, ép.25 mm, DONNEE PAR DEFAUT (DED) | 793.31 | 60 | Plastic-based material incineration
|  | Geotextile from polypropylene, 300 g/m2 (MDEGD) | 485.7 | 10 | Plastic-based material recycling
2.4 | Superstructure: Stairs and Ramps | Spiral staircase from steel, Larg. 80 cm, DONNEE PAR DEFAUT (DED) | 6142.56 | 60 | Steel recycling |  |  | 6142.56
|  | Wooden handrails, 10.07 kg/m, HRW-35, HRW-6C, HRW-35CM (Construction Specialties (CS)) | 604.2 | 60 | Wood incineration
|  | Laminated skirting board, biogenic CO2 not subtracted (for CML), 0.53 kg/m, height 70-100 mm, unsustainable management, DONNEE PAR DEFAUT (DED) | 31.8 | 30 | Plastic-based material incineration
2.5 | Superstructure: External Walls | Masonry mortar/facing wall mortar/mortar with special properties, 1500 kg/m3, EPD coverage: >1500 kg/m3 (IWM) | 29700 | 60 | Cement/mortar use in a backfill | Cement/mortar use in a backfill | 29700
|  | Masonry mortar/facing wall mortar/mortar with special properties, 1500 kg/m3, EPD coverage: >1500 kg/m3 (IWM) | 63855 | 60 | Cement/mortar use in a backfill |  | 63855
|  | Curtain wall system with aluminium frame, highly insulated, double glazing 2 x 4 mm, 3.6 m x 7.2 m, Concept Wall® 50 (Reynaers) | 7566 | 60 | Glass recycling |  |  | 7566
|  | Natural stone cladding, A4 = 0 - 100 km, 15 mm, 39.8 kg/m2, DONNEE PAR DEFAUT (DED) | 29571.4 | 60 | Brick/stone crushed to aggregate (for sub-base layers) |  | 29571.4
|  | Render mortar, normal render, high-grade render, 1550 kg/m3, EPD coverage: 1300 - 1800 kg/m3 (IWM) | 38750 | 60 | Cement/mortar use in a backfill |  | 38750
|  | Lightweight concrete block, with expanded clay aggregate, generic, 650 kg/m3 (40.6 lbs/ft3), 18 kg/block (39.7 lbs/block), 0.5x0.3x0.185 mm (0.019x0.012x0.007 in) | 225420 | 60 | Concrete crushed to aggregate (for sub-base layers), Portland Cement 300 kg / m3 |  | 225420
|  | Lightweight concrete block, with expanded clay aggregate, generic, 650 kg/m3 (40.6 lbs/ft3), 18 kg/block (39.7 lbs/block), 0.5x0.3x0.185 mm (0.019x0.012x0.007 in) | 484653 | 60 | Concrete crushed to aggregate (for sub-base layers), Portland Cement 300 kg / m3 |  | 484653
|  | Render mortar, normal render, high-grade render, 1550 kg/m3, EPD coverage: 1300 - 1800 kg/m3 (IWM) | 113646 | 60 | Cement/mortar use in a backfill |  | 113646
|  | Rock wool insulation panels, unfaced, generic, L = 0.039 W/mK, R = 2.56 m2K/W (15 ft2°Fh/BTU), 200 kg/m3 (12.49 lbs/ft3) (applicable for densities: 150-200 kg/m3 (9.36-12.49 lbs/ft3)), Lambda=0.039 W/(m.K) | 124644 | 60 | Landfilling (for inert materials)
|  | Gypsum plaster board, regular, generic, 6.5-25 mm (0.25-0.98 in), 10.725 kg/m2 (2.20 lbs/ft2) (for 12.5 mm/0.49 in), 858 kg/m3 (53.6 lbs/ft3) | 39319.14 | 60 | Gypsum recycling |  |  | 39319.14
|  | Gypsum plaster, 1100 kg/m3 (Bundesverband der Gipsindustrie) | 12097.8 | 30 | Landfilling (for inert materials)
|  | Ready-mix concrete, normal-strength, generic, C30/37 (4400/5400 PSI), 0% recycled binders in cement (300 kg/m3 / 18.72 lbs/ft3) | 576549 | 60 | Concrete crushed to aggregate (for sub-base layers), Portland Cement 300 kg / m3 |  | 576549
2.6 | Superstructure: Windows and External Doors | External wood door | 1230.9 | 40 | Wood-containing product incineration (80% wood)
|  | Roof window (skylight), biogenic CO2 not subtracted (for CML), 35.66 kg/m2, Fenêtres type GGL Fenêtres type GPL Fenêtres type GFL (VELUX FRANCE) | 4279.2 | 40 | Glass-containing product recycling (80 % glass) |  |  | 4279.2
|  | Triple glazing windows with wooden frame, 42.6 kg/m2, 1.2 W/m2K | 42315.42 | 40 | Glass-containing product recycling (80 % glass) |  |  | 42315.42
2.7 | Superstructure: Internal Walls and Partitions | Steel stud internal wall assembly, 100 mm, incl. mineral wool insulation, Steel stud wall 100 mm, incl. mineral wool insulation 100 mm and plasterboard 13 mm on both sides, Steel stud wall 100 mm, incl. mineral wool insulation 100 mm and plasterboard 13 mm on both sides | 133515.04 | 60 | Metal-containing product recycling (90 % metal) | Brick/stone crushed to aggregate (for sub-base layers) | 133515.04
|  | Gypsum plasterboard, glass fiber reinforced, renovation, 6.5x900/1200 mm, 5.6kg/m2, Ytskiva, GSE/GS6 (Gyproc (2020)) | 6432.24 | 40 | Gypsum recycling |  |  | 6432.24
|  | Gypsum plasterboard, standard and Moisture resistant resistant, biogenic CO2 not subtracted, 12.5 mm, 8.5 kg/m2, 680 kg/m3, GKBI (Knauf) | 13770 | 60 | Gypsum recycling |  |  | 13770
|  | Treated wooden cladding, generic, 15-40 mm (0.59-1.57 in), 9.75 kg/m2 (1.99 lbs/ft2)(for 15 mm/0.59 in), 525 kg/m3 (32.8 lbs/ft3), min. G4-1 | 73843.88 | 60 | Wood incineration
|  | Perforated light weight aggregate concrete block, 200 x 250 x 500 mm, 770 kg/m3, Leca Universalblokk (Weber) | 1386000 | 60 | Concrete crushed to aggregate (for sub-base layers), Portland Cement 300 kg / m3 |  | 1386000
|  | Render mortar, normal render, high-grade render, 1550 kg/m3, EPD coverage: 1300 - 1800 kg/m3 (IWM) | 285835.5 | 60 | Cement/mortar use in a backfill |  | 285835.5
|  | Dry mortar, M5, Murmortel M5 (weber) | 180000 | 60 | Cement/mortar use in a backfill |  | 180000
|  | Dry mortar, M5, Murmortel M5 (weber) | 216000 | 60 | Cement/mortar use in a backfill |  | 216000
|  | Dry mortar, M5, Murmortel M5 (weber) | 216000 | 60 | Cement/mortar use in a backfill |  | 216000
2.8 | Superstructure: Internal Doors | Fire resistant wooden door with wooden frame, biogenic CO2 not subtracted (for CML), 46.66 kg/m2, BLOCDAS EI 30 BLOCDAS EI60 BLOCOFEU EI30 Double Action (DEYA) | 2706.28 | 40 | Reuse as material | Wood-containing product incineration (80% wood) | 2706.28
|  | Sliding wooden door for closets, biogenic CO2 not subtracted (for CML), 10 mm, 7.35 kg/m2, unsustainable management, DONNEE PAR DEFAUT (DED) | 882 | 40 | Reuse as material |  | 882
|  | Doors with wooden frame, interior, DONNEE PAR DEFAUT (DED) | 5980 | 40 | Reuse as material |  | 5980
3 | Finishes | Suspended aluminium ceiling system, 5.438 kg/m2, SAS System 200 (Aluminum) (SAS International) | 11963.6 | 30 | Steel recycling |  |  | 11963.6
|  | Marble tile | 30 | 60 | Brick/stone crushed to aggregate (for sub-base layers) |  | 30
|  | Polyester fabric for roller blinds, 0.22 kg/m2, Athos (Kvadrat Shade) | 22 | 15 | Plastic-based material incineration
|  | Three-layer wooden floorboards, 10 mm, 500 kg.m3, Advance, Décor, Easy Basic, Easy Classic, Jean Marc Artisan, Life, Pure, Pure Vintage Line, Pure Advanced, Senses, Sport Extreme, Tastes of life, White pack (Barlinek) | 565 | 15 | Plastic-based material incineration
|  | Epoxy resin, 1.1 kg/l, 0.3-0.5 kg/m2, PCI Epoxigrund 390 (PCI Augsburg) | 170.72 | 30 | Landfilling (for inert materials)
|  | General Carpet | 1448.24 | 15 | Plastic-based material incineration
|  | Stoneware tiles glazed, 10 mm, 20.0 kg/m2, 2000 kg/m3 | 1006000 | 30 | Brick/stone crushed to aggregate (for sub-base layers) |  | 1006000
|  | Hardwood plank flooring (oak), 20.5 x 140mm (B 5.0), 16.02 kg/m2, Lacquer group 1 (Junckers) | 1118640 | 60 | Reuse as material
|  | Floor screed mortar, cement screed, 1500 kg/m3, EPD coverage: > 1500 kg/m3 (quick­mix Gruppe GmbH & Co. KG) | 45000 | 60 | Cement/mortar use in a backfill |  | 45000
|  | Laminated skirting board, biogenic CO2 not subtracted (for CML), 0.53 kg/m, height 70-100 mm, unsustainable management, DONNEE PAR DEFAUT (DED) | 1900.58 | 15 | Plastic-based material incineration
|  | Natural stone slab, flexible, indoor usage, 20 mm, 52 kg/m2, 2600 kg/m3 | 241332 | 60 | Brick/stone crushed to aggregate (for sub-base layers) |  | 241332
|  | Lacquered oak moulding, 15x45 mm, 0.357 kg/m, 708 kg/m3 (Combiwood Barkevik) | 2294.44 | 60 | Wood incineration
|  | Emulsion paint for allround interior use, Pigment: Lightfast Pigments, binder: Acrylic Copolymer Dispersion , solvent: Water, 1.444 kg/l, 17 m2/l, 0.17 kg/m2, Vinyl Matt White (Dulux Trade) | 2040 | 12 | Landfilling (for inert materials)
4 | Fittings, furnishings & equipment (FFE) | Double particleboard wardrobe, 1800 x 1000 x 600 mm, 1.08 m3 storage/unit, 72.9 kg/unit, DOUBLE WARDROBE (Bisley) | 874.8 | 20 | Reuse as material | Wood-containing product incineration (80% wood) | 874.8
|  | Wide dining banquette, 1500 mm, 53.5 kg/unit, Studioscape modular system,wide dining banquette (MARK Product) | 642 | 12 | Reuse as material |  | 642
|  | Bathroom vanity unit, biogenic CO2 not subtracted (for CML), 17.55 kg/unit, DONNEE PAR DEFAUT (DED) | 421.2 | 20 | Reuse as material |  | 421.2
|  | Cabinet with shelves with oak veneer, 74,9 kg (76,9kg with packaging), Titan 3A4 with oak venner (Svenheim Møbelindustri) | 3691.2 | 20 | Reuse as material |  | 3691.2
|  | Chair, 16.3 kg/unit, Mirra® 2 (Herman Miller (UK)) | 1564.8 | 12 | Reuse as material |  | 1564.8
|  | Glass shower screen with aluminium frame, 21.2 kg/m2, DONNEE PAR DEFAUT (MINISTERE DE L’ENVIRONNEMENT, DE L’ENERGIE ET DE LA MER - MINISTERE DU LOGEMENT ET DE L´HABITAT DURABLE) | 2544 | 60 | Glass-containing product recycling (80 % glass) |  |  | 2544
5 | Services (MEP) | Acrylic bathtub, 20.8 kg/unit, DURAVIT : Starck (700345 ; 700344 ; 700342). D-Code (700097 ; 700098 ; 700104 ; 700105) // - KOHLER : Stil 2 (E6812-00 ; E6811-00). Corvette (E60900-00 ; E60901-00/60901-00 ; E60902-00/60902-00 ; E60903-00/60903-00 ; E60904-00/60904-00 ; E60905-00/60905-00). Struktura (E6D020-00/6D020-00 ; E6D021-00/6D021-00). Odeon Up (E6048-00/E6D231-00 ; E6049-00/E6D232-00 ; E6057-00/E6D234-00 ; E6060-00/E6D235-00 ; E6080-00/E6D233-00) (Association Française des Industries de la Salle de Bains) | 499.2 | 60 | Reuse as material | Landfilling (for inert materials)
|  | Thermostatic water mixer, shower, ENTRAXE 150 (IDÉAL STANDARD) | 29.35 | 35 | Landfilling (for inert materials)
|  | Shower tray made of synthetic material, French average, Long. 90 cm Larg. 90 cm, DONNEE PAR DEFAUT (DED) | 1152 | 60 | Reuse as material |  | 1152
|  | Porcelain WC kit (toilet and tank), 37.4 kg/unit, DURAVIT : Duraplus (023009+087920) KOHLER : Odeon Up (4956CK+E4708 ; 4956CK+E4740 ; 18557K+E4708 ; 18557K+E4740). Brive (E4380+E4452 ; E4380+E4453 ; E4381+E4452 ; E4381+E4453 ; E1730+E4452). Eolia (E4380+E4269). Patio (UJD101+ETB111 ; UJB101+ETB111 ; UJV101+ETB111 ; UJW101+ETB111 ; UJV101+ETB211). Struktura (UJX101+ETE111 ; UJH101+ETE111) // ROCA : VICTORIA (A349392000 ; A349393000 ; A34P395000). DEBBA (A34D999000 ; A34D99L000) (Association Française des Industries de la Salle de Bains) | 3440.8 | 60 | Reuse as material |  | 3440.8
|  | Porcelain sink, 29.6 kg/unit, 50 x 70 cm (SFISB) | 5564.8 | 60 | Reuse as material |  | 5564.8
|  | 4-port water brass manifolds, 0.7 kg/unit, DONNEE PAR DEFAUT (DED) | 67.9 | 30 | Landfilling (for inert materials)
|  | Thermostatic radiator valve (MDEGD) | 44 | 30 | Landfilling (for inert materials)
|  | Brass quarter-turn valve, 0.3 kg/unit, diameter: 20 mm, DONNEE PAR DEFAUT (DED) | 74.4 | 30 | Metal-containing product recycling (90 % metal) |  |  | 74.4
|  | Copper pipe drainage and sewage network, 1.7 kg/m, DONNEE PAR DEFAUT (DED) | 1642.2 | 30 | Landfilling (for inert materials)
|  | PEX pipes for underfloor heating systems, Klett Pipe (Uponor Corporation) | 4706 | 30 | Metal-containing product recycling (90 % metal) |  |  | 4706
|  | Floor gas boiler, P=25kW, DONNEE PAR DEFAUT (DED) | 2016 | 30 | Metal-containing product recycling (90 % metal) |  |  | 2016
|  | Electric heat pump (air-water), 10 kW | 4018 | 30 | Metal-containing product recycling (90 % metal) |  |  | 4018
|  | Fluorescent lamp, T8-18W, 0.07 kg/unit | 3011 | 60 | Landfilling (for inert materials)
|  | Insulated switchgear, 422.165 kg/unit, SM6-36 IM (SCHNEIDER ELECTRIC INDUSTRIES SAS) | 120 | 60 | Metal-containing product recycling (90 % metal) |  |  | 120
|  | Programmable thermostat, 0.1921 kg/unit, 6053005_TYBOX 1117 Autres références visées: 6053006 - 6053064 - 6053072 -6053073 (Delta Dore) | 23.82 | 30 | Metal-containing product recycling (90 % metal) |  |  | 23.82
|  | Junction box, 0.154 kg/unit, IP55 100x100 (B05534), B05534, B05546 (Hager SE) | 155 | 60 | Metal-containing product recycling (90 % metal) |  |  | 155
|  | Output module, 0.469 kg/unit, TYA608C TYA608D; TYA608B; TYA608A; TXA608D; TXA608B (Hager SE) | 161.8 | 30 | Metal-containing product recycling (90 % metal) |  |  | 161.8
|  | Cable 1-wire, 0.02 kg/m | 780 | 60 | Metal-containing product recycling (90 % metal) |  |  | 780
|  | Energy Efficient EX Transformers (Copper), EX75T3H, DOE 2016 (SCHNEIDER ELECTRIC INDUSTRIES SAS) | 1613 | 60 | Metal-containing product recycling (90 % metal) |  |  | 1613
|  | Battery Lithium ion, French average, capacité=200Ah, DONNEE PAR DEFAUT (DED) | 1921 | 60 | Metal-containing product recycling (90 % metal) |  |  | 1921
|  | Air handling unit, with heat recovery through plate heat exchanger, 10 000 m3/h (5885.8 ft3/min), 1256 kg/unit (2769 lbs/unit) | 2134.44 | 25 | Metal-containing product recycling (90 % metal) |  |  | 2134.44
|  | Smoke extraction unit, 170 kg/unit, flow rate: 5000-10000 m3/h, DONNEE PAR DEFAUT (DED) | 2040 | 25 | Metal-containing product recycling (90 % metal) |  |  | 2040
|  | Mini fridge, 400 x 430 x 560 mm (15.7 x 16.9 x 22 in), 40L capacity, 15.8 kg/unit (34.9 lbs/unit) | 189.39 | 15 | Metal-containing product recycling (90 % metal) |  |  | 189.39
|  | Escalator basic component (dependent on lifting height), 800 kg/m | 9600 | 40 | Metal-containing product recycling (90 % metal) |  |  | 9600
|  | Autonomous fire alarm system, BAASL Sa (1 405 31) (Legrand) | 6.97 | 25 | Metal-containing product recycling (90 % metal) |  |  | 6.97
|  | Heat pump 5.80 kW AIR / WATER providing heating for the individual house, Pompe à chaleur AIR/EAU assurant le chauffage en logement individuel (Uniclima) | 1992 | 22 | Metal-containing product recycling (90 % metal) |  |  | 1992
|  | Single and three phase distribution boards, 14.7 kg/unit, Acti9 Isobar P Distribution Board -SEA9BPN12 (Schneider Electric) | 176.4 | 45 | Metal-containing product recycling (90 % metal) |  |  | 176.4
|  | Electric heated towel rail, 12.1 kg/piece, T39EL/3 – chromed brass (VOLA) | 1161.6 | 30 | Metal-containing product recycling (90 % metal) |  |  | 1161.6
|  | Steel box for home heating manifold, 6kg, DONNEE PAR DEFAUT (DED) | 744 | 30 | Metal-containing product recycling (90 % metal) |  |  | 744
|  | District heat distribution center, per 1kW | 1941.2 | 30 | Metal-containing product recycling (90 % metal) |  |  | 1941.2
|  | LED lighting, P = 40W, DONNEE PAR DEFAUT (DED) | 725.5 | 17 | Landfilling (for inert materials)
|  | Water circulation radiator, per 1kW / unit | 33818.69 | 30 | Metal-containing product recycling (90 % metal) |  |  | 33818.69
|  | Communication cable, 0.231 kg/m, DONNEE PAR DEFAUT (MINISTERE DE L’ENVIRONNEMENT, DE L’ENERGIE ET DE LA MER - MINISTERE DU LOGEMENT ET DE L´HABITAT DURABLE) | 1364 | 60 | Landfilling (for inert materials)
|  | Ventilation ducting, per m linear, D: 63 mm (2.48 in) | 1810.5 | 60 | Metal-containing product recycling (90 % metal) |  |  | 1810.5
|  | Single-sided adhesive tape with reinforcement grid and protective film, 0.0258 kg/m, Adhésif Vario® KB1 (SAINT-GOBAIN ISOVER) | 89.01 | 30 | Plastic-based material incineration
|  | Ventilation ducting, per m linear, D: 63 mm (2.48 in) | 4692 | 25 | Metal-containing product recycling (90 % metal) |  |  | 4692
|  | Heat distribution piping network, per m2 heated area, all building types | 1198.34 | 30 | Metal-containing product recycling (90 % metal) |  |  | 1198.34
|  | Sprinkler system, room area m2 | 8157.24 | 35 | Landfilling (for inert materials)
|  | Sewage water drainage piping network, per m2 GIFA (residential buildings) | 1193.81 | 30 | Metal-containing product recycling (90 % metal) |  |  | 1193.81
|  | Electricity distribution system, cabling and central, for all building types, per m2 GFA | 25637.04 | 30 | Metal-containing product recycling (90 % metal) |  |  | 25637.04
|  | Drinking water supply piping network, per m2 GIFA (residential buildings) | 1690.36 | 30 | Metal-containing product recycling (90 % metal) |  |  | 1690.36
6 | Prefabricated Buildings and Building Units
7 | Work to Existing Building
8 | External works | Natural stone slab for exterior paving, 30 mm, 86.8 kg/m2, 2757 kg/m3, Infercoa or Black Quartzite (CUPA) | 18196.2 | 60 | Brick/stone crushed to aggregate (for sub-base layers) |  | 18196.2
|  | Aluminium framed acrylic privacy screen, 6.8 kg/m2, DONNEE PAR DEFAUT (DED) | 1958.4 | 60 | Glass-containing product recycling (80 % glass) |  |  | 1958.4
Refrigerants |  | Refrigerant name | Initial Charge(kg) | Annual leakage rate % | Refrigerant GWP (kgCO2e/kg) | End of Life recovery rate %
a | Refrigerants Type 1 (if applicable) - please see CIBSE TM65 for methodology | R32 | 40 | 5 | 700.01 | 10 |  |  | Please add rows if required
b | Refrigerants Type 2 (if applicable) - please see CIBSE TM65 for methodology
c | Refrigerants Type 3 (if applicable) - please see CIBSE TM65 for methodology
|  | TOTAL | 10531505.32 |  |  |  | 8741001.898 | 331293.32
|  | Material intensity (kg/m2 GIA) | 1606.8821 |  |  |  | 1333.6896 | 50.5483
GWP POTENTIAL FOR ALL LIFE-CYCLE MODULES (kgCO2e) (See Note 1 below if you entered a reference study period in cell C12) |  | Sequestered (or biogenic) carbon (negative value) (kgCO2e) | Product stage (kgCO2e) | Construction process stage (kgCO2e) |  | Use stage (kgCO2e) | [7 empty] | End of Life (EoL) stage (kgCO2e) |  |  |  | TOTAL Modules A-C kgCO2e | Benefits and loads beyond the system boundary (kgCO2e)
|  |  | Module A |  |  | Module B | [7 empty] | Module C |  |  |  |  | Module D
Building element category |  |  | [A1] to [A3] | [A4] | [A5] | [B1] | [B2] | [B3] | [B4] | [B5] | [B6] |  | [B7] | [C1] | [C2] | [C3] | [C4]
0.1 | Demolition: Toxic/Hazardous/Contaminated Material Treatment | [16 empty] | 0
0.2 | Major Demolition Works | [16 empty] | 0
0.3 | Temporary Support to Adjacent Structures | [16 empty] | 0
0.4 | Specialist Ground Works | [16 empty] | 0
0.5 | Temporary Diversion Works | [16 empty] | 0
1 | Substructure | 0 | 577271.1 | 22282 | 57156.6 |  |  | 0 | 5753.05 | 0 |  |  |  |  | 11800.84 | 15359.18 | 87.95 | 689710.72 | -182915
2.1 | Superstructure: Frame | 0 | 9359.28 | [A4]: 558.82; [A5]: 427.49; Module B [B3]: 0 |  |  |  | 418.46 | 36.09 |  | 10800.14 | -2263.6
2.2 | Superstructure: Upper Floors | 0 | 89318.53 | 1338.97 | 0 |  |  | 0 | 22642.73 | 0 |  |  |  |  | 1705.09 | 6497.88 |  | 121503.2 | -37934
2.3 | Superstructure: Roof | 0 | 43904.32 | 41 | 3703.06 |  | 2352 | 0 | 37753.47 | 0 |  |  |  |  | 43.49 | 3694.93 | 32.56 | 91524.83 | -10000.3
2.4 | Superstructure: Stairs and Ramps | -610.2 | 26641.24 | 29.04 | 538.39 |  |  | 37.51 | 125.04 | 0 |  |  |  |  | 235.58 | 623.84 |  | 27620.44 | -14182.8
2.5 | Superstructure: External Walls | 0 | 594930.7 | 7590.27 | 44189.43 |  |  | 18900.78 | 1729.73 | 0 |  |  |  |  | 6123.86 | 570.15 | 355.55 | 674390.47 | -35814.8
2.6 | Superstructure: Windows and External Doors | -37998.4 | 110836 | 301.78 | 0 |  | 3528 | 61406.15 | 113077.7 | 0 |  |  |  |  | 1903.69 | 38008.75 | 25.85 | 291089.52 | -24324.5
2.7 | Superstructure: Internal Walls and Partitions | -111596 | 252674.1 | 2415.81 | 0 |  |  | 2764.21 | 2026.43 | 0 |  |  |  |  | 11588.42 | 112075.9 |  | 271948.87 | -17071.8
2.8 | Superstructure: Internal Doors | -14742.1 | 12464.27 | 47.63 | 0 |  |  | 3417.66 | 12511.9 | 0 | [5 empty] | 14742.13 |  | 28441.49 | -26989
3 | Finishes | -1858530 | 1675842 | 8645.93 | 4929.7 |  |  | 37323.63 | 472383.3 | 0 |  |  |  |  | 4287.15 | 1860199 | 5.75 | 2205086.46 | -1149731
4 | Fittings, furnishings & equipment | -1370.48 | 21301.89 | 79.39 | 0 |  |  | 6241.68 | 13968.11 | 0 |  |  |  |  | 99.03 | 1375.34 | 1.54 | 41696.5 | -40106.3
5 | Services (MEP) | 0 | 623781.5 | 1680.5 | 5736.64 | 78401.08 | 1764.6 | 0 | 614145.2 | 0 | 746452.2 | 1196.34 | 14112 |  | 4088.57 | 547.07 | 66.49 | 2091972.19 | -465306
6 | Prefabricated Buildings and Building Units | [16 empty] | 0
7 | Work to Existing Building | [16 empty] | 0
8 | External works | -39754.8 | 29205.34 | 51.56 | 78.2 | 0 | 1176 | 0 | [6 empty] | 128.24 | 39761.5 | 1.02 | 30647.06 | -95.15
Other site construction impacts or overall construction stage [A5] carbon emissions not specific to an individual building element category |  |  |  | [A5]: 775600 | [6 empty] | 775600
TOTAL kg CO2e |  | -2064601.98 | 4067530.27 | 45062.7 | 892359.51 | 78401.08 | 8820.6 | 130091.62 | 1296116.66 | 0 | 747648.54 |  | 14112 | 0 | 42422.42 | 2093491.76 | 576.71 | 7352031.89 | -2006734.25
TOTAL - kg CO2e/m2 GIA |  | -315.014 | 620.618 | 6.8756 | 136.1549 | 11.9623 | 1.3458 | 19.8492 | 197.7596 | 0 | 114.0752 |  | 2.1532 | 0 | 6.4728 | 319.422 | 0.087994 | 1121.7626 | -306.1847
Notes:
1 If you have entered a reference study period in cell C12 because the assumed building life expectancy is greater or less than 60 years, then you will need to fill in this table using a 60 year building life expectancy. If you choose to, you may create a second table below and complete it using the actual assumed life expectancy. This should be clearly labelled.

## Post-construction result
Project details
Project name | [6 empty] | Key
Planning application reference number (if applicable) | [7 empty] | Data automatically calculated - no direct input required
Use Class | [7 empty] | Cells that require information / data inputting
Brief description of the project | [7 empty] | N/A
GIA (m2)
Assessment details
Authors (organisation or individuals)
Date of assessment
| Operational modelling methodology for Module B6 results | e.g. SAP or TM54
Reference study period (if not 60 years) |  | [This cell should only be filled in if the reference study period, i.e. the assumed building life expectancy, exceeds or is less than 60 years. Applicants should state the reference study period in this cell. While the assessment should still be done to 60 years, applicants may, if they choose to, submit an additional assessment of the modules B, C and D for the actual reference study period by copying and pasting an additional 'GWP potential for all life-cycle modules' table, see below].
Software tool used |  | [This should align with the software tool used at outline/detailed planning stage]
Type of EPDs and carbon database used |  | [If using more than one database please list all]
Please confirm if 95% of the cost allocated to each building element category has been accounted for in the assessment? |  | [Yes / No]
Explanation of mechanisms which have been adopted to quality assure the submission
Please confirm whether you have submitted this assessment to the Built Environment Carbon Database (https://www.becd.co.uk/) or if you give permission for the GLA to do this on your behalf by checking one of the following boxes |  | I have submitted this assessment to the BECD
I give permission for the GLA to submit this assessment to the BECD on my behalf
List of product specific EPDs for products that have been installed |  | Product |  |  | EPD reference number
[Please add rows if needed]
Please confirm the following post-construction evidence has been submitted with this WLC assessment
Site energy (including fuel) use record |  | [Yes / No]
Contractor confirmation of as-built quantities and specifications |  | [Yes / No]
Record of material delivery including distance travelled and transportation mode |  | [Yes / No]
Waste transportation record include waste quantity, distance travelled and transportation mode |  | [Yes / No]
WLC emissions baseline (automatically populated from the 'detailed planning stage' tab)
|  | Module A1-A5 (excluding sequestered carbon) | Modules B-C (excl B6 & B7) | Modules A-C (excl B6-B7; including sequestered carbon) | Module B1-B5 | Module B6-B7 | Module C1-C4 | Module D
TOTAL kg CO2e |  | 5004952.48 | 3649920.85 | 6590271.35 | 1513429.96 | 761760.54 | 2136490.89 | -2006734.25
TOTAL kg CO2e/m2 GIA |  | 763.6485 | 556.8997 | 1005.5342 | 230.917 | 116.2283 | 325.9827 | -306.1847
Post-construction WLC emissions
|  | Module A1-A5 | Modules B-C (excl B6 & B7) | Modules A-C (excl B6-B7; including sequestered carbon) | Module B1-B5 | Module B6-B7 | Module C1-C4 | Module D
TOTAL kg CO2e |  | 0 | 0 | 0 | 0 | #VALUE! | 0 | 0
TOTAL kg CO2e/m2 GIA |  | #DIV/0! | #DIV/0! | #DIV/0! | #DIV/0! | #VALUE! | #DIV/0! | #DIV/0!
Please select most appropriate benchmark from drop-down menu
WLC Benchmark |  | #N/A | #N/A | #N/A
Aspirational WLC Benchmark |  | #N/A | #N/A | #N/A
Commentary comparing the post-construction results against the WLC emissions baseline above |  | [Explain the reasons for any divergences from the results against the WLC emissions baseline above]
Commentary comparing the post-construction results against the WLC benchmarks (see Appendix 2) |  | [Explain the reasons for any divergences from WLC benchmarks, including against the WLC aspirational benchmarks]
Retention of existing buildings and structures
Confirmation of which options for retaining existing buildings and structures that were under exploration at planning stages have been implemented
Actual carbon emissions associated with pre-construction demolition (kgCO2e)
Estimate of the percentage of the new build development which is made up of existing elements |  | [e.g. X% existing facades; Y% existing foundations; Z% superstructures etc.]
Summary of key actions undertaken to reduce whole life-cycle carbon emissions, including the reductions achieved |  | Action undertaken |  |  | WLC reduction achieved (kg CO2e/m2 GIA)
[This list does not need to be exhaustive but should identify the actions with the biggest impacts. Insert more lines if needed]
Lessons learnt from the process of undertaking a WLC assessment that will inform future projects |  | i.e. Design options or materials that could be used, design principles that could be applied.
[Insert more lines if needed]
MATERIAL QUANTITY AND END OF LIFE SCENARIOS |  | Product and Construction Stage (Module A) |  | Assumptions made with respect to maintenance, repair and replacement cycles (Module B) | Material 'end of life' scenarios (Module C) |  | Benefits and loads beyond the system boundary (Module D)
Building element category |  | Material type | Material quantity (kg) |  |  |  | Estimated reusable materials (kg) | Estimated recyclable materials (kg)
Note/example |  | Breakdown of material type in each category [Insert more lines if needed] e.g. Concrete | 65000 kg | For all primary building systems (structure, substructure, envelope, MEP services, internal finishes) including assumed material/product lifespans and annual maintenance/repair % | Declare 'end of life' scenario as per project’s Circular Economy Statement, and used in the WLC assessment to produce Module C results |  | 0 kg | 25 kg
|  | e.g. Reinforcement | 5000 kg |  |  |  | 2 kg | 8 kg
|  | e.g. Formwork | 250 kg |  |  |  | 0 kg | 0 kg
0.1 | Demolition: Toxic/Hazardous/Contaminated Material Treatment | [7 empty] | Please add rows where more than 1 material type exists per building element category
0.2 | Major Demolition Works
0.3 | Temporary Support to Adjacent Structures
0.4 | Specialist Ground Works
1 | Substructure
2.1 | Superstructure: Frame
2.2 | Superstructure: Upper Floors
2.3 | Superstructure: Roof
2.4 | Superstructure: Stairs and Ramps
2.5 | Superstructure: External Walls
2.6 | Superstructure: Windows and External Doors
2.7 | Superstructure: Internal Walls and Partitions
2.8 | Superstructure: Internal Doors
3 | Finishes
4 | Fittings, furnishings & equipment (FFE)
5 | Services (MEP)
6 | Prefabricated Buildings and Building Units
7 | Work to Existing Building
8 | External works
Refrigerants |  | Refrigerant name | Initial Charge(kg) | Annual leakage rate % | Refrigerant GWP (kgCO2e/kg) | End of Life recovery rate %
a | Refrigerants Type 1 (if applicable) - please see CIBSE TM65 for methodology | [7 empty] | Please add rows if required
b | Refrigerants Type 2 (if applicable) - please see CIBSE TM65 for methodology
c | Refrigerants Type 3 (if applicable) - please see CIBSE TM65 for methodology
|  | TOTAL | 0 |  |  |  | 0 | 0
|  | Material intensity (kg/m2 GIA) | #DIV/0! |  |  |  | #DIV/0! | #DIV/0!
GWP POTENTIAL FOR ALL LIFE-CYCLE MODULES (kgCO2e) (See Note 1 below if you entered a reference study period in cell C12) |  | Sequestered (or biogenic) carbon (negative value) (kgCO2e) | Product stage (kgCO2e) | Construction process stage (kgCO2e) |  | Use stage (kgCO2e) | [7 empty] | End of Life (EoL) stage (kgCO2e) |  |  |  | TOTAL Modules A-C kgCO2e | Benefits and loads beyond the system boundary (kgCO2e)
|  |  | Module A |  |  | Module B | [7 empty] | Module C |  |  |  |  | Module D
Building element category |  |  | [A1] to [A3] | [A4] | [A5] | [B1] | [B2] | [B3] | [B4] | [B5] | [B6] |  | [B7] | [C1] | [C2] | [C3] | [C4]
0.1 | Demolition: Toxic/Hazardous/Contaminated Material Treatment | [12 empty] | [Where only a single C1-C4 is known, please include it here] |  |  |  | 0
0.2 | Major Demolition Works | [12 empty] | [Where only a single C1-C4 is known, please include it here] |  |  |  | 0
0.3 | Temporary Support to Adjacent Structures | [12 empty] | [Where only a single C1-C4 is known, please include it here] |  |  |  | 0
0.4 | Specialist Ground Works | [12 empty] | [Where only a single C1-C4 is known, please include it here] |  |  |  | 0
0.5 | Temporary Diversion Works | [12 empty] | [Where only a single C1-C4 is known, please include it here] |  |  |  | 0
1 | Substructure | [12 empty] | [Where only a single C1-C4 is known, please include it here] |  |  |  | 0
2.1 | Superstructure: Frame | [12 empty] | [Where only a single C1-C4 is known, please include it here] |  |  |  | 0
2.2 | Superstructure: Upper Floors | [12 empty] | [Where only a single C1-C4 is known, please include it here] |  |  |  | 0
2.3 | Superstructure: Roof | [12 empty] | [Where only a single C1-C4 is known, please include it here] |  |  |  | 0
2.4 | Superstructure: Stairs and Ramps | [12 empty] | [Where only a single C1-C4 is known, please include it here] |  |  |  | 0
2.5 | Superstructure: External Walls | [12 empty] | [Where only a single C1-C4 is known, please include it here] |  |  |  | 0
2.6 | Superstructure: Windows and External Doors | [12 empty] | [Where only a single C1-C4 is known, please include it here] |  |  |  | 0
2.7 | Superstructure: Internal Walls and Partitions | [12 empty] | [Where only a single C1-C4 is known, please include it here] |  |  |  | 0
2.8 | Superstructure: Internal Doors | [12 empty] | [Where only a single C1-C4 is known, please include it here] |  |  |  | 0
3 | Finishes | [12 empty] | [Where only a single C1-C4 is known, please include it here] |  |  |  | 0
4 | Fittings, furnishings & equipment | [12 empty] | [Where only a single C1-C4 is known, please include it here] |  |  |  | 0
5 | Services (MEP) |  |  | Module B [B6]: Regulated emissions | Unregulated emissions | Operational Water | [Where only a single C1-C4 is known, please include it here] |  |  |  | 0
6 | Prefabricated Buildings and Building Units | [12 empty] | [Where only a single C1-C4 is known, please include it here] |  |  |  | 0
7 | Work to Existing Building | [12 empty] | [Where only a single C1-C4 is known, please include it here] |  |  |  | 0
8 | External works | [12 empty] | [Where only a single C1-C4 is known, please include it here] |  |  |  | 0
Other site construction impacts or overall construction stage [A5] carbon emissions not specific to an individual building element category | [17 empty] | 0 | bar: [A4]; Module B [B1] to Module B [B6]
TOTAL kg CO2e |  | 0 | 0 | 0 | 0 | 0 | 0 | 0 | 0 | 0 | #VALUE! |  | Operational Water | 0 | 0 | 0 | 0 | 0 | 0
TOTAL - kg CO2e/m2 GIA |  | #DIV/0! | #DIV/0! | #DIV/0! | #DIV/0! | #DIV/0! | #DIV/0! | #DIV/0! | #DIV/0! | #DIV/0! | #VALUE! |  | #VALUE! | #DIV/0! | #DIV/0! | #DIV/0! | #DIV/0! | #DIV/0! | #DIV/0!
Notes:
1 If you have entered a reference study period in cell C12 because the assumed building life expectancy is greater or less than 60 years, then you will need to fill in this table using a 60 year building life expectancy. If you choose to, you may create a second table below and complete it using the actual assumed life expectancy. This should be clearly labelled.

## WLC benchmarks
Available benchmarks
Offices
Residential
Schools, Universities etc.
Retail
WLC benchmark | A1-A5 | B-C (excl B6 & B7) | A-C (excl B6 & B7)
Offices | <950 | <450 | <1400
Residential | <850 | <350 | <1200
Schools, Universities etc. | <750 | <250 | <1000
Retail | <850 | <200 | <1050
Aspirational WLC benchmark | A1-A5 | B-C (excl B6 & B7) | A-C (excl B6 & B7)
Offices | <600 | <370 | <970
Residential | <500 | <300 | <800
Schools, Universities etc. | <500 | <175 | <675
Retail | <550 | <140 | <690